## README
REE minerals — oxide compositions for synthetic LIBS spectra
How to edit
• Edit only the blue numbers in Oxides_typical, Oxides_min and Oxides_max (wt%). Everything else is formulas.
• To add a mineral: add the same row (same row number) to all three Oxides_* sheets, then copy the formula row of Concentrations, Uncertainties and Elements_typical down one row.
• To add an oxide: insert it as a column in Factors (rows 1-4) and in the three Oxides_* sheets at the same column position, and extend the SUMPRODUCT ranges.
Sheets
Oxides_typical / _min / _max — one row per mineral, one column per oxide (wt%). Total = Σ oxides − O≡F,Cl (should be ≈ 98–102).
Factors — oxide → element mass-fraction matrix (from AtomicWeights).
Concentrations + Uncertainties — element wt% in the layout read by data/libs_pipeline.load_sample_types (paths.sample_matrix in the libs_data YAML). Nominal = midpoint of the natural range, uncertainty = half-width, so the generator's uniform draw covers min…max for every element.
Elements_typical — element wt% of the typical analysis (reference only).
Sources — literature / database source of every analysis and range.
Orig_* — the original REE_by_LIBS_tables.xlsx sheets, unchanged.
Conventions
REE as R2O3 (Pr6O11 ×0.9687 → Pr2O3, Tb4O7 ×0.9786 → Tb2O3, CeO2 ×0.9535 → Ce2O3; cerianite keeps CeO2). F, Cl as element wt%; O≡F = 0.4211·F, O≡Cl = 0.2256·Cl. U as UO2, water as H2O, carbonate as CO2. Empty cell = not reported.
Oxygen is an element column (O from all oxides minus the halogen correction). In LIBS in air, sample O and atmospheric O cannot be separated.
Elements without lines in the LIBS line database (dropped by the generator, orange headers): Zr, Nb, Th, U
Each element is drawn independently in the generator, so drawn compositions are not stoichiometrically coupled (e.g. all REEs high at once is possible).

## AtomicWeights
Element | Atomic weight (u) | In LIBS line DB
O | 15.999 | yes
Si | 28.085 | yes
Ti | 47.867 | yes
Zr | 91.224 | NO
Hf | 178.49 | yes
Sn | 118.71 | yes
Al | 26.9815 | yes
Fe | 55.845 | yes
Mn | 54.938 | yes
Zn | 65.38 | unverified
Cu | 63.546 | unverified
Mg | 24.305 | yes
Ca | 40.078 | yes
Sr | 87.62 | yes
Ba | 137.327 | yes
Pb | 207.2 | yes
Na | 22.9898 | yes
K | 39.0983 | yes
Li | 6.94 | unverified
B | 10.81 | unverified
Be | 9.0122 | yes
Nb | 92.9064 | NO
Ta | 180.9479 | yes
W | 183.84 | yes
P | 30.9738 | yes
As | 74.9216 | yes
S | 32.06 | yes
C | 12.011 | yes
H | 1.008 | yes
F | 18.9984 | yes
Cl | 35.45 | yes
Th | 232.0377 | NO
U | 238.0289 | NO
Sc | 44.9559 | yes
Y | 88.9058 | yes
La | 138.9055 | yes
Ce | 140.116 | yes
Pr | 140.9077 | yes
Nd | 144.242 | yes
Sm | 150.36 | yes
Eu | 151.964 | yes
Gd | 157.25 | yes
Tb | 158.9254 | yes
Dy | 162.5 | yes
Ho | 164.9303 | yes
Er | 167.259 | yes
Tm | 168.9342 | yes
Yb | 173.045 | yes
Lu | 174.9668 | yes
Bi | 208.9804 | yes
Source: IUPAC 2013 standard atomic weights (data/atomic_data.py, ATOMIC_MASS_AMU). 'In LIBS line DB' = element has lines in external_data/Source/LIBS_data.db (QuantParam); elements marked NO are dropped by the generator.

## Factors
Oxide / species |  | SiO2 | TiO2 | ZrO2 | HfO2 | SnO2 | Al2O3 | Fe2O3 | FeO | MnO | ZnO | Cu2O | MgO | CaO | SrO | BaO | PbO | Na2O | K2O | Li2O | B2O3 | BeO | Nb2O5 | Ta2O5 | WO3 | P2O5 | As2O5 | SO3 | CO2 | H2O | F | Cl | S (sulfide) | ThO2 | UO2 | Sc2O3 | Y2O3 | La2O3 | Ce2O3 | CeO2 | Pr2O3 | Nd2O3 | Sm2O3 | Eu2O3 | Gd2O3 | Tb2O3 | Dy2O3 | Ho2O3 | Er2O3 | Tm2O3 | Yb2O3 | Lu2O3 | Bi2O3
Cation element |  | Si | Ti | Zr | Hf | Sn | Al | Fe | Fe | Mn | Zn | Cu | Mg | Ca | Sr | Ba | Pb | Na | K | Li | B | Be | Nb | Ta | W | P | As | S | C | H | F | Cl | S | Th | U | Sc | Y | La | Ce | Ce | Pr | Nd | Sm | Eu | Gd | Tb | Dy | Ho | Er | Tm | Yb | Lu | Bi
n cation |  | 1 | 1 | 1 | 1 | 1 | 2 | 2 | 1 | 1 | 1 | 2 | 1 | 1 | 1 | 1 | 1 | 2 | 2 | 2 | 2 | 1 | 2 | 2 | 1 | 2 | 2 | 1 | 1 | 2 | 1 | 1 | 1 | 1 | 1 | 2 | 2 | 2 | 2 | 1 | 2 | 2 | 2 | 2 | 2 | 2 | 2 | 2 | 2 | 2 | 2 | 2 | 2
n O |  | 2 | 2 | 2 | 2 | 2 | 3 | 3 | 1 | 1 | 1 | 1 | 1 | 1 | 1 | 1 | 1 | 1 | 1 | 1 | 3 | 1 | 5 | 5 | 3 | 5 | 5 | 3 | 2 | 1 | 0 | 0 | 0 | 2 | 2 | 3 | 3 | 3 | 3 | 2 | 3 | 3 | 3 | 3 | 3 | 3 | 3 | 3 | 3 | 3 | 3 | 3 | 3
Molar mass (g/mol) |  | 60.083 | 79.865 | 123.222 | 210.488 | 150.708 | 101.9601 | 159.687 | 71.844 | 70.937 | 81.379 | 143.091 | 40.304 | 56.077 | 103.619 | 153.326 | 223.199 | 61.9785 | 94.1956 | 29.879 | 69.617 | 25.0112 | 265.8077 | 441.8908 | 231.837 | 141.9425 | 229.8382 | 80.057 | 44.009 | 18.015 | 18.9984 | 35.45 | 32.06 | 264.0357 | 270.0269 | 137.9088 | 225.8087 | 325.8079 | 328.229 | 172.114 | 329.8123 | 336.481 | 348.717 | 351.925 | 362.497 | 365.8477 | 372.997 | 377.8577 | 382.515 | 385.8654 | 394.087 | 397.9306 | 465.9578
O factor (g O per g species) |  | 0.53256 | 0.40065 | 0.25968 | 0.15202 | 0.21232 | 0.47074 | 0.30057 | 0.22269 | 0.22554 | 0.1966 | 0.11181 | 0.39696 | 0.2853 | 0.1544 | 0.10435 | 0.07168 | 0.25814 | 0.16985 | 0.53546 | 0.68944 | 0.63967 | 0.30095 | 0.18103 | 0.20703 | 0.56357 | 0.34805 | 0.59954 | 0.72708 | 0.88809 | -0.42106 | -0.22566 | -0.49903 | 0.12119 | 0.1185 | 0.34803 | 0.21256 | 0.14732 | 0.14623 | 0.18591 | 0.14553 | 0.14264 | 0.13764 | 0.13638 | 0.13241 | 0.13119 | 0.12868 | 0.12702 | 0.12548 | 0.12439 | 0.12179 | 0.12062 | 0.10301
Element | In LIBS line DB | SiO2 | TiO2 | ZrO2 | HfO2 | SnO2 | Al2O3 | Fe2O3 | FeO | MnO | ZnO | Cu2O | MgO | CaO | SrO | BaO | PbO | Na2O | K2O | Li2O | B2O3 | BeO | Nb2O5 | Ta2O5 | WO3 | P2O5 | As2O5 | SO3 | CO2 | H2O | F | Cl | S (sulfide) | ThO2 | UO2 | Sc2O3 | Y2O3 | La2O3 | Ce2O3 | CeO2 | Pr2O3 | Nd2O3 | Sm2O3 | Eu2O3 | Gd2O3 | Tb2O3 | Dy2O3 | Ho2O3 | Er2O3 | Tm2O3 | Yb2O3 | Lu2O3 | Bi2O3
O | yes | 0.53256 | 0.40065 | 0.25968 | 0.15202 | 0.21232 | 0.47074 | 0.30057 | 0.22269 | 0.22554 | 0.1966 | 0.11181 | 0.39696 | 0.2853 | 0.1544 | 0.10435 | 0.07168 | 0.25814 | 0.16985 | 0.53546 | 0.68944 | 0.63967 | 0.30095 | 0.18103 | 0.20703 | 0.56357 | 0.34805 | 0.59954 | 0.72708 | 0.88809 | -0.42106 | -0.22566 | -0.49903 | 0.12119 | 0.1185 | 0.34803 | 0.21256 | 0.14732 | 0.14623 | 0.18591 | 0.14553 | 0.14264 | 0.13764 | 0.13638 | 0.13241 | 0.13119 | 0.12868 | 0.12702 | 0.12548 | 0.12439 | 0.12179 | 0.12062 | 0.10301
Si | yes | 0.46744 | 0 | 0 | 0 | 0 | 0 | 0 | 0 | 0 | 0 | 0 | 0 | 0 | 0 | 0 | 0 | 0 | 0 | 0 | 0 | 0 | 0 | 0 | 0 | 0 | 0 | 0 | 0 | 0 | 0 | 0 | 0 | 0 | 0 | 0 | 0 | 0 | 0 | 0 | 0 | 0 | 0 | 0 | 0 | 0 | 0 | 0 | 0 | 0 | 0 | 0 | 0
Ti | yes | 0 | 0.59935 | 0 | 0 | 0 | 0 | 0 | 0 | 0 | 0 | 0 | 0 | 0 | 0 | 0 | 0 | 0 | 0 | 0 | 0 | 0 | 0 | 0 | 0 | 0 | 0 | 0 | 0 | 0 | 0 | 0 | 0 | 0 | 0 | 0 | 0 | 0 | 0 | 0 | 0 | 0 | 0 | 0 | 0 | 0 | 0 | 0 | 0 | 0 | 0 | 0 | 0
Zr | NO | 0 | 0 | 0.74032 | 0 | 0 | 0 | 0 | 0 | 0 | 0 | 0 | 0 | 0 | 0 | 0 | 0 | 0 | 0 | 0 | 0 | 0 | 0 | 0 | 0 | 0 | 0 | 0 | 0 | 0 | 0 | 0 | 0 | 0 | 0 | 0 | 0 | 0 | 0 | 0 | 0 | 0 | 0 | 0 | 0 | 0 | 0 | 0 | 0 | 0 | 0 | 0 | 0
Hf | yes | 0 | 0 | 0 | 0.84798 | 0 | 0 | 0 | 0 | 0 | 0 | 0 | 0 | 0 | 0 | 0 | 0 | 0 | 0 | 0 | 0 | 0 | 0 | 0 | 0 | 0 | 0 | 0 | 0 | 0 | 0 | 0 | 0 | 0 | 0 | 0 | 0 | 0 | 0 | 0 | 0 | 0 | 0 | 0 | 0 | 0 | 0 | 0 | 0 | 0 | 0 | 0 | 0
Sn | yes | 0 | 0 | 0 | 0 | 0.78768 | 0 | 0 | 0 | 0 | 0 | 0 | 0 | 0 | 0 | 0 | 0 | 0 | 0 | 0 | 0 | 0 | 0 | 0 | 0 | 0 | 0 | 0 | 0 | 0 | 0 | 0 | 0 | 0 | 0 | 0 | 0 | 0 | 0 | 0 | 0 | 0 | 0 | 0 | 0 | 0 | 0 | 0 | 0 | 0 | 0 | 0 | 0
Al | yes | 0 | 0 | 0 | 0 | 0 | 0.52926 | 0 | 0 | 0 | 0 | 0 | 0 | 0 | 0 | 0 | 0 | 0 | 0 | 0 | 0 | 0 | 0 | 0 | 0 | 0 | 0 | 0 | 0 | 0 | 0 | 0 | 0 | 0 | 0 | 0 | 0 | 0 | 0 | 0 | 0 | 0 | 0 | 0 | 0 | 0 | 0 | 0 | 0 | 0 | 0 | 0 | 0
Fe | yes | 0 | 0 | 0 | 0 | 0 | 0 | 0.69943 | 0.77731 | 0 | 0 | 0 | 0 | 0 | 0 | 0 | 0 | 0 | 0 | 0 | 0 | 0 | 0 | 0 | 0 | 0 | 0 | 0 | 0 | 0 | 0 | 0 | 0 | 0 | 0 | 0 | 0 | 0 | 0 | 0 | 0 | 0 | 0 | 0 | 0 | 0 | 0 | 0 | 0 | 0 | 0 | 0 | 0
Mn | yes | 0 | 0 | 0 | 0 | 0 | 0 | 0 | 0 | 0.77446 | 0 | 0 | 0 | 0 | 0 | 0 | 0 | 0 | 0 | 0 | 0 | 0 | 0 | 0 | 0 | 0 | 0 | 0 | 0 | 0 | 0 | 0 | 0 | 0 | 0 | 0 | 0 | 0 | 0 | 0 | 0 | 0 | 0 | 0 | 0 | 0 | 0 | 0 | 0 | 0 | 0 | 0 | 0
Zn | unverified | 0 | 0 | 0 | 0 | 0 | 0 | 0 | 0 | 0 | 0.8034 | 0 | 0 | 0 | 0 | 0 | 0 | 0 | 0 | 0 | 0 | 0 | 0 | 0 | 0 | 0 | 0 | 0 | 0 | 0 | 0 | 0 | 0 | 0 | 0 | 0 | 0 | 0 | 0 | 0 | 0 | 0 | 0 | 0 | 0 | 0 | 0 | 0 | 0 | 0 | 0 | 0 | 0
Cu | unverified | 0 | 0 | 0 | 0 | 0 | 0 | 0 | 0 | 0 | 0 | 0.88819 | 0 | 0 | 0 | 0 | 0 | 0 | 0 | 0 | 0 | 0 | 0 | 0 | 0 | 0 | 0 | 0 | 0 | 0 | 0 | 0 | 0 | 0 | 0 | 0 | 0 | 0 | 0 | 0 | 0 | 0 | 0 | 0 | 0 | 0 | 0 | 0 | 0 | 0 | 0 | 0 | 0
Mg | yes | 0 | 0 | 0 | 0 | 0 | 0 | 0 | 0 | 0 | 0 | 0 | 0.60304 | 0 | 0 | 0 | 0 | 0 | 0 | 0 | 0 | 0 | 0 | 0 | 0 | 0 | 0 | 0 | 0 | 0 | 0 | 0 | 0 | 0 | 0 | 0 | 0 | 0 | 0 | 0 | 0 | 0 | 0 | 0 | 0 | 0 | 0 | 0 | 0 | 0 | 0 | 0 | 0
Ca | yes | 0 | 0 | 0 | 0 | 0 | 0 | 0 | 0 | 0 | 0 | 0 | 0 | 0.7147 | 0 | 0 | 0 | 0 | 0 | 0 | 0 | 0 | 0 | 0 | 0 | 0 | 0 | 0 | 0 | 0 | 0 | 0 | 0 | 0 | 0 | 0 | 0 | 0 | 0 | 0 | 0 | 0 | 0 | 0 | 0 | 0 | 0 | 0 | 0 | 0 | 0 | 0 | 0
Sr | yes | 0 | 0 | 0 | 0 | 0 | 0 | 0 | 0 | 0 | 0 | 0 | 0 | 0 | 0.8456 | 0 | 0 | 0 | 0 | 0 | 0 | 0 | 0 | 0 | 0 | 0 | 0 | 0 | 0 | 0 | 0 | 0 | 0 | 0 | 0 | 0 | 0 | 0 | 0 | 0 | 0 | 0 | 0 | 0 | 0 | 0 | 0 | 0 | 0 | 0 | 0 | 0 | 0
Ba | yes | 0 | 0 | 0 | 0 | 0 | 0 | 0 | 0 | 0 | 0 | 0 | 0 | 0 | 0 | 0.89565 | 0 | 0 | 0 | 0 | 0 | 0 | 0 | 0 | 0 | 0 | 0 | 0 | 0 | 0 | 0 | 0 | 0 | 0 | 0 | 0 | 0 | 0 | 0 | 0 | 0 | 0 | 0 | 0 | 0 | 0 | 0 | 0 | 0 | 0 | 0 | 0 | 0
Pb | yes | 0 | 0 | 0 | 0 | 0 | 0 | 0 | 0 | 0 | 0 | 0 | 0 | 0 | 0 | 0 | 0.92832 | 0 | 0 | 0 | 0 | 0 | 0 | 0 | 0 | 0 | 0 | 0 | 0 | 0 | 0 | 0 | 0 | 0 | 0 | 0 | 0 | 0 | 0 | 0 | 0 | 0 | 0 | 0 | 0 | 0 | 0 | 0 | 0 | 0 | 0 | 0 | 0
Na | yes | 0 | 0 | 0 | 0 | 0 | 0 | 0 | 0 | 0 | 0 | 0 | 0 | 0 | 0 | 0 | 0 | 0.74186 | 0 | 0 | 0 | 0 | 0 | 0 | 0 | 0 | 0 | 0 | 0 | 0 | 0 | 0 | 0 | 0 | 0 | 0 | 0 | 0 | 0 | 0 | 0 | 0 | 0 | 0 | 0 | 0 | 0 | 0 | 0 | 0 | 0 | 0 | 0
K | yes | 0 | 0 | 0 | 0 | 0 | 0 | 0 | 0 | 0 | 0 | 0 | 0 | 0 | 0 | 0 | 0 | 0 | 0.83015 | 0 | 0 | 0 | 0 | 0 | 0 | 0 | 0 | 0 | 0 | 0 | 0 | 0 | 0 | 0 | 0 | 0 | 0 | 0 | 0 | 0 | 0 | 0 | 0 | 0 | 0 | 0 | 0 | 0 | 0 | 0 | 0 | 0 | 0
Li | unverified | 0 | 0 | 0 | 0 | 0 | 0 | 0 | 0 | 0 | 0 | 0 | 0 | 0 | 0 | 0 | 0 | 0 | 0 | 0.46454 | 0 | 0 | 0 | 0 | 0 | 0 | 0 | 0 | 0 | 0 | 0 | 0 | 0 | 0 | 0 | 0 | 0 | 0 | 0 | 0 | 0 | 0 | 0 | 0 | 0 | 0 | 0 | 0 | 0 | 0 | 0 | 0 | 0
B | unverified | 0 | 0 | 0 | 0 | 0 | 0 | 0 | 0 | 0 | 0 | 0 | 0 | 0 | 0 | 0 | 0 | 0 | 0 | 0 | 0.31056 | 0 | 0 | 0 | 0 | 0 | 0 | 0 | 0 | 0 | 0 | 0 | 0 | 0 | 0 | 0 | 0 | 0 | 0 | 0 | 0 | 0 | 0 | 0 | 0 | 0 | 0 | 0 | 0 | 0 | 0 | 0 | 0
Be | yes | 0 | 0 | 0 | 0 | 0 | 0 | 0 | 0 | 0 | 0 | 0 | 0 | 0 | 0 | 0 | 0 | 0 | 0 | 0 | 0 | 0.36033 | 0 | 0 | 0 | 0 | 0 | 0 | 0 | 0 | 0 | 0 | 0 | 0 | 0 | 0 | 0 | 0 | 0 | 0 | 0 | 0 | 0 | 0 | 0 | 0 | 0 | 0 | 0 | 0 | 0 | 0 | 0
Nb | NO | 0 | 0 | 0 | 0 | 0 | 0 | 0 | 0 | 0 | 0 | 0 | 0 | 0 | 0 | 0 | 0 | 0 | 0 | 0 | 0 | 0 | 0.69905 | 0 | 0 | 0 | 0 | 0 | 0 | 0 | 0 | 0 | 0 | 0 | 0 | 0 | 0 | 0 | 0 | 0 | 0 | 0 | 0 | 0 | 0 | 0 | 0 | 0 | 0 | 0 | 0 | 0 | 0
Ta | yes | 0 | 0 | 0 | 0 | 0 | 0 | 0 | 0 | 0 | 0 | 0 | 0 | 0 | 0 | 0 | 0 | 0 | 0 | 0 | 0 | 0 | 0 | 0.81897 | 0 | 0 | 0 | 0 | 0 | 0 | 0 | 0 | 0 | 0 | 0 | 0 | 0 | 0 | 0 | 0 | 0 | 0 | 0 | 0 | 0 | 0 | 0 | 0 | 0 | 0 | 0 | 0 | 0
W | yes | 0 | 0 | 0 | 0 | 0 | 0 | 0 | 0 | 0 | 0 | 0 | 0 | 0 | 0 | 0 | 0 | 0 | 0 | 0 | 0 | 0 | 0 | 0 | 0.79297 | 0 | 0 | 0 | 0 | 0 | 0 | 0 | 0 | 0 | 0 | 0 | 0 | 0 | 0 | 0 | 0 | 0 | 0 | 0 | 0 | 0 | 0 | 0 | 0 | 0 | 0 | 0 | 0
P | yes | 0 | 0 | 0 | 0 | 0 | 0 | 0 | 0 | 0 | 0 | 0 | 0 | 0 | 0 | 0 | 0 | 0 | 0 | 0 | 0 | 0 | 0 | 0 | 0 | 0.43643 | 0 | 0 | 0 | 0 | 0 | 0 | 0 | 0 | 0 | 0 | 0 | 0 | 0 | 0 | 0 | 0 | 0 | 0 | 0 | 0 | 0 | 0 | 0 | 0 | 0 | 0 | 0
As | yes | 0 | 0 | 0 | 0 | 0 | 0 | 0 | 0 | 0 | 0 | 0 | 0 | 0 | 0 | 0 | 0 | 0 | 0 | 0 | 0 | 0 | 0 | 0 | 0 | 0 | 0.65195 | 0 | 0 | 0 | 0 | 0 | 0 | 0 | 0 | 0 | 0 | 0 | 0 | 0 | 0 | 0 | 0 | 0 | 0 | 0 | 0 | 0 | 0 | 0 | 0 | 0 | 0
S | yes | 0 | 0 | 0 | 0 | 0 | 0 | 0 | 0 | 0 | 0 | 0 | 0 | 0 | 0 | 0 | 0 | 0 | 0 | 0 | 0 | 0 | 0 | 0 | 0 | 0 | 0 | 0.40046 | 0 | 0 | 0 | 0 | 1 | 0 | 0 | 0 | 0 | 0 | 0 | 0 | 0 | 0 | 0 | 0 | 0 | 0 | 0 | 0 | 0 | 0 | 0 | 0 | 0
C | yes | 0 | 0 | 0 | 0 | 0 | 0 | 0 | 0 | 0 | 0 | 0 | 0 | 0 | 0 | 0 | 0 | 0 | 0 | 0 | 0 | 0 | 0 | 0 | 0 | 0 | 0 | 0 | 0.27292 | 0 | 0 | 0 | 0 | 0 | 0 | 0 | 0 | 0 | 0 | 0 | 0 | 0 | 0 | 0 | 0 | 0 | 0 | 0 | 0 | 0 | 0 | 0 | 0
H | yes | 0 | 0 | 0 | 0 | 0 | 0 | 0 | 0 | 0 | 0 | 0 | 0 | 0 | 0 | 0 | 0 | 0 | 0 | 0 | 0 | 0 | 0 | 0 | 0 | 0 | 0 | 0 | 0 | 0.11191 | 0 | 0 | 0 | 0 | 0 | 0 | 0 | 0 | 0 | 0 | 0 | 0 | 0 | 0 | 0 | 0 | 0 | 0 | 0 | 0 | 0 | 0 | 0
F | yes | 0 | 0 | 0 | 0 | 0 | 0 | 0 | 0 | 0 | 0 | 0 | 0 | 0 | 0 | 0 | 0 | 0 | 0 | 0 | 0 | 0 | 0 | 0 | 0 | 0 | 0 | 0 | 0 | 0 | 1 | 0 | 0 | 0 | 0 | 0 | 0 | 0 | 0 | 0 | 0 | 0 | 0 | 0 | 0 | 0 | 0 | 0 | 0 | 0 | 0 | 0 | 0
Cl | yes | 0 | 0 | 0 | 0 | 0 | 0 | 0 | 0 | 0 | 0 | 0 | 0 | 0 | 0 | 0 | 0 | 0 | 0 | 0 | 0 | 0 | 0 | 0 | 0 | 0 | 0 | 0 | 0 | 0 | 0 | 1 | 0 | 0 | 0 | 0 | 0 | 0 | 0 | 0 | 0 | 0 | 0 | 0 | 0 | 0 | 0 | 0 | 0 | 0 | 0 | 0 | 0
Th | NO | 0 | 0 | 0 | 0 | 0 | 0 | 0 | 0 | 0 | 0 | 0 | 0 | 0 | 0 | 0 | 0 | 0 | 0 | 0 | 0 | 0 | 0 | 0 | 0 | 0 | 0 | 0 | 0 | 0 | 0 | 0 | 0 | 0.87881 | 0 | 0 | 0 | 0 | 0 | 0 | 0 | 0 | 0 | 0 | 0 | 0 | 0 | 0 | 0 | 0 | 0 | 0 | 0
U | NO | 0 | 0 | 0 | 0 | 0 | 0 | 0 | 0 | 0 | 0 | 0 | 0 | 0 | 0 | 0 | 0 | 0 | 0 | 0 | 0 | 0 | 0 | 0 | 0 | 0 | 0 | 0 | 0 | 0 | 0 | 0 | 0 | 0 | 0.8815 | 0 | 0 | 0 | 0 | 0 | 0 | 0 | 0 | 0 | 0 | 0 | 0 | 0 | 0 | 0 | 0 | 0 | 0
Sc | yes | 0 | 0 | 0 | 0 | 0 | 0 | 0 | 0 | 0 | 0 | 0 | 0 | 0 | 0 | 0 | 0 | 0 | 0 | 0 | 0 | 0 | 0 | 0 | 0 | 0 | 0 | 0 | 0 | 0 | 0 | 0 | 0 | 0 | 0 | 0.65197 | 0 | 0 | 0 | 0 | 0 | 0 | 0 | 0 | 0 | 0 | 0 | 0 | 0 | 0 | 0 | 0 | 0
Y | yes | 0 | 0 | 0 | 0 | 0 | 0 | 0 | 0 | 0 | 0 | 0 | 0 | 0 | 0 | 0 | 0 | 0 | 0 | 0 | 0 | 0 | 0 | 0 | 0 | 0 | 0 | 0 | 0 | 0 | 0 | 0 | 0 | 0 | 0 | 0 | 0.78744 | 0 | 0 | 0 | 0 | 0 | 0 | 0 | 0 | 0 | 0 | 0 | 0 | 0 | 0 | 0 | 0
La | yes | 0 | 0 | 0 | 0 | 0 | 0 | 0 | 0 | 0 | 0 | 0 | 0 | 0 | 0 | 0 | 0 | 0 | 0 | 0 | 0 | 0 | 0 | 0 | 0 | 0 | 0 | 0 | 0 | 0 | 0 | 0 | 0 | 0 | 0 | 0 | 0 | 0.85268 | 0 | 0 | 0 | 0 | 0 | 0 | 0 | 0 | 0 | 0 | 0 | 0 | 0 | 0 | 0
Ce | yes | 0 | 0 | 0 | 0 | 0 | 0 | 0 | 0 | 0 | 0 | 0 | 0 | 0 | 0 | 0 | 0 | 0 | 0 | 0 | 0 | 0 | 0 | 0 | 0 | 0 | 0 | 0 | 0 | 0 | 0 | 0 | 0 | 0 | 0 | 0 | 0 | 0 | 0.85377 | 0.81409 | 0 | 0 | 0 | 0 | 0 | 0 | 0 | 0 | 0 | 0 | 0 | 0 | 0
Pr | yes | 0 | 0 | 0 | 0 | 0 | 0 | 0 | 0 | 0 | 0 | 0 | 0 | 0 | 0 | 0 | 0 | 0 | 0 | 0 | 0 | 0 | 0 | 0 | 0 | 0 | 0 | 0 | 0 | 0 | 0 | 0 | 0 | 0 | 0 | 0 | 0 | 0 | 0 | 0 | 0.85447 | 0 | 0 | 0 | 0 | 0 | 0 | 0 | 0 | 0 | 0 | 0 | 0
Nd | yes | 0 | 0 | 0 | 0 | 0 | 0 | 0 | 0 | 0 | 0 | 0 | 0 | 0 | 0 | 0 | 0 | 0 | 0 | 0 | 0 | 0 | 0 | 0 | 0 | 0 | 0 | 0 | 0 | 0 | 0 | 0 | 0 | 0 | 0 | 0 | 0 | 0 | 0 | 0 | 0 | 0.85736 | 0 | 0 | 0 | 0 | 0 | 0 | 0 | 0 | 0 | 0 | 0
Sm | yes | 0 | 0 | 0 | 0 | 0 | 0 | 0 | 0 | 0 | 0 | 0 | 0 | 0 | 0 | 0 | 0 | 0 | 0 | 0 | 0 | 0 | 0 | 0 | 0 | 0 | 0 | 0 | 0 | 0 | 0 | 0 | 0 | 0 | 0 | 0 | 0 | 0 | 0 | 0 | 0 | 0 | 0.86236 | 0 | 0 | 0 | 0 | 0 | 0 | 0 | 0 | 0 | 0
Eu | yes | 0 | 0 | 0 | 0 | 0 | 0 | 0 | 0 | 0 | 0 | 0 | 0 | 0 | 0 | 0 | 0 | 0 | 0 | 0 | 0 | 0 | 0 | 0 | 0 | 0 | 0 | 0 | 0 | 0 | 0 | 0 | 0 | 0 | 0 | 0 | 0 | 0 | 0 | 0 | 0 | 0 | 0 | 0.86362 | 0 | 0 | 0 | 0 | 0 | 0 | 0 | 0 | 0
Gd | yes | 0 | 0 | 0 | 0 | 0 | 0 | 0 | 0 | 0 | 0 | 0 | 0 | 0 | 0 | 0 | 0 | 0 | 0 | 0 | 0 | 0 | 0 | 0 | 0 | 0 | 0 | 0 | 0 | 0 | 0 | 0 | 0 | 0 | 0 | 0 | 0 | 0 | 0 | 0 | 0 | 0 | 0 | 0 | 0.86759 | 0 | 0 | 0 | 0 | 0 | 0 | 0 | 0
Tb | yes | 0 | 0 | 0 | 0 | 0 | 0 | 0 | 0 | 0 | 0 | 0 | 0 | 0 | 0 | 0 | 0 | 0 | 0 | 0 | 0 | 0 | 0 | 0 | 0 | 0 | 0 | 0 | 0 | 0 | 0 | 0 | 0 | 0 | 0 | 0 | 0 | 0 | 0 | 0 | 0 | 0 | 0 | 0 | 0 | 0.86881 | 0 | 0 | 0 | 0 | 0 | 0 | 0
Dy | yes | 0 | 0 | 0 | 0 | 0 | 0 | 0 | 0 | 0 | 0 | 0 | 0 | 0 | 0 | 0 | 0 | 0 | 0 | 0 | 0 | 0 | 0 | 0 | 0 | 0 | 0 | 0 | 0 | 0 | 0 | 0 | 0 | 0 | 0 | 0 | 0 | 0 | 0 | 0 | 0 | 0 | 0 | 0 | 0 | 0 | 0.87132 | 0 | 0 | 0 | 0 | 0 | 0
Ho | yes | 0 | 0 | 0 | 0 | 0 | 0 | 0 | 0 | 0 | 0 | 0 | 0 | 0 | 0 | 0 | 0 | 0 | 0 | 0 | 0 | 0 | 0 | 0 | 0 | 0 | 0 | 0 | 0 | 0 | 0 | 0 | 0 | 0 | 0 | 0 | 0 | 0 | 0 | 0 | 0 | 0 | 0 | 0 | 0 | 0 | 0 | 0.87298 | 0 | 0 | 0 | 0 | 0
Er | yes | 0 | 0 | 0 | 0 | 0 | 0 | 0 | 0 | 0 | 0 | 0 | 0 | 0 | 0 | 0 | 0 | 0 | 0 | 0 | 0 | 0 | 0 | 0 | 0 | 0 | 0 | 0 | 0 | 0 | 0 | 0 | 0 | 0 | 0 | 0 | 0 | 0 | 0 | 0 | 0 | 0 | 0 | 0 | 0 | 0 | 0 | 0 | 0.87452 | 0 | 0 | 0 | 0
Tm | yes | 0 | 0 | 0 | 0 | 0 | 0 | 0 | 0 | 0 | 0 | 0 | 0 | 0 | 0 | 0 | 0 | 0 | 0 | 0 | 0 | 0 | 0 | 0 | 0 | 0 | 0 | 0 | 0 | 0 | 0 | 0 | 0 | 0 | 0 | 0 | 0 | 0 | 0 | 0 | 0 | 0 | 0 | 0 | 0 | 0 | 0 | 0 | 0 | 0.87561 | 0 | 0 | 0
Yb | yes | 0 | 0 | 0 | 0 | 0 | 0 | 0 | 0 | 0 | 0 | 0 | 0 | 0 | 0 | 0 | 0 | 0 | 0 | 0 | 0 | 0 | 0 | 0 | 0 | 0 | 0 | 0 | 0 | 0 | 0 | 0 | 0 | 0 | 0 | 0 | 0 | 0 | 0 | 0 | 0 | 0 | 0 | 0 | 0 | 0 | 0 | 0 | 0 | 0 | 0.87821 | 0 | 0
Lu | yes | 0 | 0 | 0 | 0 | 0 | 0 | 0 | 0 | 0 | 0 | 0 | 0 | 0 | 0 | 0 | 0 | 0 | 0 | 0 | 0 | 0 | 0 | 0 | 0 | 0 | 0 | 0 | 0 | 0 | 0 | 0 | 0 | 0 | 0 | 0 | 0 | 0 | 0 | 0 | 0 | 0 | 0 | 0 | 0 | 0 | 0 | 0 | 0 | 0 | 0 | 0.87938 | 0
Bi | yes | 0 | 0 | 0 | 0 | 0 | 0 | 0 | 0 | 0 | 0 | 0 | 0 | 0 | 0 | 0 | 0 | 0 | 0 | 0 | 0 | 0 | 0 | 0 | 0 | 0 | 0 | 0 | 0 | 0 | 0 | 0 | 0 | 0 | 0 | 0 | 0 | 0 | 0 | 0 | 0 | 0 | 0 | 0 | 0 | 0 | 0 | 0 | 0 | 0 | 0 | 0 | 0.89699
Mass fraction of each element in each oxide/species (element wt% = SUMPRODUCT(oxide wt% row, element factor row)). The O row carries the negative O≡F,Cl correction for the halogen columns.

## Oxides_typical
Mineral | Ideal formula | SiO2 | TiO2 | ZrO2 | HfO2 | SnO2 | Al2O3 | Fe2O3 | FeO | MnO | ZnO | Cu2O | MgO | CaO | SrO | BaO | PbO | Na2O | K2O | Li2O | B2O3 | BeO | Nb2O5 | Ta2O5 | WO3 | P2O5 | As2O5 | SO3 | CO2 | H2O | F | Cl | S (sulfide) | ThO2 | UO2 | Sc2O3 | Y2O3 | La2O3 | Ce2O3 | CeO2 | Pr2O3 | Nd2O3 | Sm2O3 | Eu2O3 | Gd2O3 | Tb2O3 | Dy2O3 | Ho2O3 | Er2O3 | Tm2O3 | Yb2O3 | Lu2O3 | Bi2O3 | Sum of oxides | − O≡F,Cl,S | Total (wt%)
Monazite-(Ce) | (Ce,La,Nd,Th)PO4 | 0.4 |  |  |  |  | 0.02 |  | 0 |  |  |  |  | 1 | 0 |  | 0.098 | [8 empty] | 27.4 |  | 0 | [5 empty] | 11.6 | 0.385 |  | 0 | 21.7 | 28.7 |  | 1.84 | 6 | 0.6 | 0 | 0.09 | 0 | 0.2 | 0.05 | 0 | 0 | 0 | 0 |  | 100.083 | 0 | 100.083
Bastnäsite-(Ce) | (Ce,La)(CO3)F | 0 | [6 empty] | 0 |  |  |  |  | 0.3 | 0 | 0 | [9 empty] | 0 |  |  | 20.07 | 0 | 8.67 |  |  | 0.15 | 0 |  | 0.15 | 24.52 | 36.68 |  | 3.38 | 9.21 | 0.64 | 0.08 | 0.25 |  | 0 | [6 empty] | 104.1 | -3.6506 | 100.4494
Xenotime-(Y) | YPO4 | 0.1 |  |  |  |  | 0 |  | 0 |  |  |  |  | 0.07 |  |  | 0 | [8 empty] | 33.89 | [7 empty] | 0.38 | 0.96 |  | 46.49 | 0 | 0 |  | 0 | 0 | 0 | 0.04 | 1.89 | 0.6 | 5.15 | 1.06 | 3.86 | 0 | 4.1 | 0.52 |  | 99.11 | 0 | 99.11
Parisite-(Ce) | CaCe2(CO3)3F2 | 0 | [6 empty] | 0 |  |  |  |  | 10.7 | 0 | 0 |  | 0 | [10 empty] | 24.58 |  | 5.34 |  |  | 0 | 0 |  | 0 | 15.1 | 28.87 |  | 3 | 11.65 | 1.46 | 0.2 | 0 |  | 0 | [6 empty] | 100.9 | -2.2485 | 98.6515
Synchysite-(Ce) | CaCe(CO3)2F | 0.14 | [6 empty] | 0 |  |  |  |  | 18.14 | 0 | [13 empty] | 27.95 |  | 5.73 |  |  | 0 | 0 |  | 0.45 | 9.96 | 22.34 |  | 2.27 | 12.73 | 1.79 | 0 | 1.27 |  | 0 | [6 empty] | 102.77 | -2.4127 | 100.3573
Allanite-(Ce) | CaCe(Al2Fe2+)(Si2O7)(SiO4)O(OH) | 29.79 | 0.02 |  |  |  | 12.75 | 10.64 | 9.02 | 0.85 |  |  | 0.64 | 10.1 |  |  |  | 0 | [7 empty] | 0 |  |  |  | 1.74 | 0 |  |  | 0 | 0 |  | 0.04 | 7.2 | 12.8 |  | 1 | 3.1 | 0.6 | 0 | 0.06 | 0 | 0 | 0 | 0.02 | 0 | 0 | 0 |  | 100.37 | 0 | 100.37
Fluorapatite (REE-bearing) | Ca5(PO4)3F | 0.47 | [6 empty] | 0.1 | 0.06 |  |  |  | 53.59 | 0.31 |  |  | 0.15 | [7 empty] | 41.09 |  | 0.08 | 0 | 0.05 | 3.54 | 0.14 |  | 0 | 0 |  | 0.16 | 0.42 | 0.81 |  | 0.1 | 0.33 | 0.07 | 0 | 0.05 |  | 0.03 |  | 0 |  | 0 |  |  | 101.55 | -1.5222 | 100.0278
Florencite-(Ce) | CeAl3(PO4)2(OH)6 | 0 |  |  |  |  | 29.6 | 0 | [5 empty] | 0.47 | 0 | 0 | [9 empty] | 27.4 |  | 0 |  | 10.46 | 0 |  |  | 0 |  |  | 0 | 8.68 | 17.79 |  | 0 | 3.78 | 1.48 | 0 | 0 |  | 0 | [6 empty] | 99.66 | 0 | 99.66
Cerianite-(Ce) | (Ce4+,Th)O2 | 0.3 |  | 0 |  |  |  |  | 0.4 |  |  |  |  | 0.8 | [8 empty] | 0 | 0 |  | 0 |  |  |  | 0.5 |  |  |  | 4 |  |  | 0.5 | 1.5 |  | 90 | 0.3 | 1.5 | [8 empty] | 0 |  |  | 99.8 | 0 | 99.8
Pyrochlore (REE-bearing, carbonatite) | (Na,Ca)2Nb2O6(OH,F) | 0 | 3.63 | 3.24 |  |  | 0 |  | 1.14 | 0.09 |  |  | 0.01 | 16.7 | 0.34 | 0 | 0.24 | 5.22 | 0 |  |  |  | 60.6 | 0.06 | [5 empty] | 0 | 3.8 |  |  | 1.08 | 0.1 |  | 0.24 | 0.6 | 1.85 |  | 0.17 | 0.58 | 0.1 | [10 empty] | 99.79 | -1.6 | 98.19
Ancylite-(Ce) | SrCe(CO3)2(OH)·H2O | [7 empty] | 0.19 |  |  |  |  | 1.35 | 23.97 | 0 | [12 empty] | 23.44 | 7.06 | 0 |  |  | 0.53 |  |  | 0 | 13.08 | 23.4 |  | 1.94 | 5.35 | 0.29 |  | 0.14 | [8 empty] | 100.74 | 0 | 100.74
Ion-adsorption REE clay ore (HREE type) | Quartz + kaolinite/halloysite + residual K-feldspar/mica, REE3+ adsorbed on clays | 60.8 | 0.06 |  |  |  | 24.3 | 0.76 |  | 0.12 |  |  | 0.05 | 0.06 |  |  |  | 0.14 | 5.82 | [6 empty] | 0.01 |  |  |  | 7.5 | [6 empty] | 0.098 | 0.0027 | 0.0006 |  | 0.001 | 0.0045 | 0.0042 | 0.00015 | 0.0104 | 0.002 | 0.0101 | 0.0024 | 0.0074 | 0.0011 | 0.0038 | 0.0006 |  | 99.769 | 0 | 99.769
Britholite-(Ce) | (Ce,Ca)5(SiO4,PO4)3(OH,F) | 19.1 |  |  |  |  | 0 |  | 0.18 | 0 |  |  |  | 14.62 | 0.4 |  |  | 0.2 | [7 empty] | 4.51 |  |  |  | 0.46 | 1.45 | 0 |  | 3.36 | 0.17 |  | 1.15 | 12.84 | 27.55 |  | 2.52 | 9.63 | 1.33 | 0 | 0.92 |  | 0.24 |  | 0 |  | 0 |  |  | 100.63 | -0.61054 | 100.0195
Churchite-(Y) | YPO4·2H2O | 0 |  |  |  |  | 0 | 0 | [5 empty] | 0.73 | [11 empty] | 30.59 |  |  |  | 15.53 | [6 empty] | 37.96 | 0.35 | 0.71 |  | 0 | 1.45 | 0.75 | 0.15 | 2.34 | 0.39 | 3.22 | 0.81 | 2.47 | 0.42 | 1.7 | 0.43 |  | 100 | 0 | 100
Rhabdophane-(Ce) | (Ce,La)PO4·H2O | 0 |  |  |  |  | 0 | 0 | [5 empty] | 0.78 | 0 |  | 0 | [8 empty] | 28.04 |  |  |  | 7.12 |  |  |  | 3.65 | 0 |  | 0.45 | 14.16 | 30.48 |  | 3.26 | 9.97 | 1.38 | 0 | 0.72 | 0 | 0 | 0 | 0 | 0 | 0 | 0 |  | 100.01 | 0 | 100.01
Fluocerite-(Ce) | CeF3 | 0 | [5 empty] | 0 | [5 empty] | 0 | [16 empty] | 28.92 |  |  | 0 |  |  | 0 | 23.14 | 45.8 |  | 3.77 | 9.39 | 0.88 | 0 | 0.28 | [8 empty] | 112.18 | -12.1771 | 100.0029
Cerite-(Ce) | (Ce,La,Ca)9(Mg,Fe3+)(SiO4)3(SiO3OH)4(OH)3 | 22.24 | 0.08 |  |  |  | 1.14 | 0.92 |  | 0.2 |  |  | 1.9 | 4.48 | 0 | 0.45 |  | 0.24 | 0.16 | [6 empty] | 0 |  | 0.14 |  | 2.89 | 0.07 |  |  | 0 |  |  | 0 | 20.31 | 35.05 |  | 2.46 | 6.73 | 0.54 | 0 | 0 | 0 | 0 |  | 0 |  | 0 |  |  | 100 | -0.029474 | 99.9705
Eudialyte (REE-bearing) | Na15Ca6(Fe2+,Mn2+)3Zr3Si(Si25O73)(O,OH,H2O)3(Cl,OH)2 | 49.95 | 0.6 | 13.53 | 0.29 |  | 0 | 0 | 3.89 | 1.99 |  |  | 0 | 7.3 | 1.35 | 0.11 |  | 16.18 | 0.38 |  |  |  | 0.75 |  |  |  |  | 0.26 |  | 1 | 0 | 1.4 |  | 0 | 0 |  | 0.63 | 0.34 | 0.57 |  | 0.15 | 0.37 | 0.092 | 0.026 | 0.078 | 0.02 | 0.103 | 0.021 | 0.055 | 0.008 | 0.05 | 0.006 |  | 101.499 | -0.31592 | 101.1831
Gadolinite-(Y) | Y2Fe2+Be2Si2O10 | 23.36 | [5 empty] | 0 | 12.08 | 0 |  |  | 0 | 0.03 |  |  |  | 0 |  |  |  | 9.71 | [7 empty] | 0.46 |  |  |  | 0 | 0 |  | 28.55 | 0.21 | 2.54 |  | 1.2 | 4.55 | 2.82 | 0.6 | 2.93 | 1.1 | 4.06 | 1.98 | 1.54 | 0.2 | 0.58 | 0 |  | 98.5 | 0 | 98.5
Zircon (HREE-bearing) | ZrSiO4 (+ xenotime-type (Y,HREE)3+ + P5+ = Zr4+ + Si4+) | 26.49 |  | 49.81 | 1.83 |  | 0.11 |  | 0.01 | 0.03 |  |  |  | 0.4 |  |  | 0.87 | 0 |  |  |  |  | 0 |  |  | 5.46 | 0.05 |  |  | 0 | 0.28 |  |  | 0.92 | 3.09 | 0.42 | 5.47 | 0.02 | 0.36 |  | 0.02 | 0.02 | 0.11 | 0 | 0.35 | 0 | 0.81 | 0 | 0.5 | 0 | 0.78 | 0 | 0.12 | 98.33 | -0.1179 | 98.2121
Aeschynite-(Ce) | (Ce,Ca,Fe,Th)(Ti,Nb)2(O,OH)6 | 0.14 | 32.54 | 1.9 |  | 0 |  | 6.22 | 0 | 0 |  |  |  | 1.55 | [8 empty] | 10.85 | 0.08 | [5 empty] | 2.64 | 0.34 |  |  | 0 | 0 |  | 2.9 | 5.4 | 16.94 |  | 2.27 | 8.83 | 1.86 | 1.27 | 1.75 |  | 0.84 |  | 0 |  | 0 |  |  | 98.32 | -0.14316 | 98.1768
Euxenite-(Y) | (Y,Ca,Ce,U,Th)(Nb,Ta,Ti)2O6 | 0 | 20.7 | 0 |  | 0.14 | 0 | 0 | 0.23 | 0.23 |  |  | 0 | 1.09 |  |  | 0 | 0 | 0 |  |  |  | 32.09 | 10.05 | 0.1 |  |  |  |  | 0 |  |  |  | 0.65 | 4.47 | 0.05 | 19.89 | 0 | 0.12 |  | 0 | 0.47 | 1.02 | 0.47 | 1.68 | 0.36 | 1.93 | 0.42 | 1.01 | 0.39 | 1.07 | 0.16 |  | 98.79 | 0 | 98.79
Fergusonite-(Y) | YNbO4 | 0 | 0.97 |  |  | 0 |  |  | 0 |  |  |  |  | 0.82 | [8 empty] | 44.42 | 0 | 0 |  |  |  |  | 0 |  |  |  | 4.06 | 2.39 |  | 27.49 | 0.11 | 0.94 |  | 0.15 | 1.82 | 1.17 | 0.03 | 2.21 | 0.55 | 4.59 | 1.02 | 3.21 | 0.59 | 3.53 | 0.1 |  | 100.17 | 0 | 100.17
Loparite-(Ce) | (Na,Ce,Sr)(Ce,Th)(Ti,Nb)2O6 | 0 | 39.47 | 0 |  |  | 0 | 0 | 0.18 |  |  |  |  | 4.47 | 3.4 |  |  | 7.45 | 0 |  |  |  | 9.46 | 0.63 | [6 empty] | 0 |  |  | 0.81 | 0 |  |  | 8.78 | 17.61 |  | 1.63 | 5.05 | 0 | [10 empty] | 98.94 | 0 | 98.94
Samarskite-(Y) | YFe3+Nb2O8 | 0 | 4.05 | 0 |  | 1.05 | 0 | 6.06 | 3.86 | 1.15 |  |  | 0.1 | 0.28 |  |  | 0 | 0 | 0 |  |  |  | 36.03 | 13.13 | 1.81 |  |  |  |  | 0 |  |  |  | 1.59 | 15.81 | 0.66 | 8.95 | 0 | 0 |  | 0 | 1.12 | 0.67 | 0 | 0.98 | 0 | 0.96 | 0 | 0 | 0 | 1.07 | 0 |  | 99.33 | 0 | 99.33
Albite | NaAlSi3O8 | 68.71 |  |  |  |  | 19.63 | [6 empty] | 0.22 |  |  |  | 11.72 | 0.03 | [34 empty] | 100.31 | 0 | 100.31
Zircon | ZrSiO4 | 32.86 |  | 66.72 | 1.15 | [28 empty] | 0.01 | 0.03 | [18 empty] | 100.77 | 0 | 100.77
Muscovite | KAl2(Si3Al)O10(OH)2 | 45.87 |  |  |  |  | 38.69 | [5 empty] | 0.1 |  |  |  |  | 0.64 | 10.08 | [10 empty] | 4.67 | [23 empty] | 100.05 | 0 | 100.05
Quartz | SiO2 | 100 | [51 empty] | 100 | 0 | 100
Aegirine | NaFe3+Si2O6 | 51.35 | 1.1 |  |  |  | 2.15 | 28.66 | 2.24 |  |  |  | 0.1 | 1.25 |  |  |  | 12.66 | 0.15 | [10 empty] | 0.29 | [23 empty] | 99.95 | 0 | 99.95
Pachnolite | NaCaAlF6·H2O | [5 empty] | 22.96 | [6 empty] | 25.26 |  |  |  | 13.95 | [11 empty] | 8.11 | 51.34 | [22 empty] | 121.62 | -21.6173 | 100.0027
Orthoclase | KAlSi3O8 | 65.39 |  |  |  |  | 18.45 | [8 empty] | 0.02 |  | 1.08 | 14.76 | [34 empty] | 99.7 | 0 | 99.7
Hematite | α-Fe2O3 | [6 empty] | 98.14 | 1.29 | 0.87 | [43 empty] | 100.3 | 0 | 100.3
Magnetite | Fe2+Fe3+2O4 | 0.27 |  |  |  |  | 0.21 | 68.85 | 30.78 | [44 empty] | 100.11 | 0 | 100.11
Thorite | (Th,U)SiO4 | 16.47 | 0.1 |  |  |  | 1.29 |  | 0.59 |  |  |  | 0.01 |  |  |  | 0.1 | [12 empty] | 0.86 |  |  |  | 71.61 | 8.36 |  |  |  | 0.54 | [14 empty] | 99.93 | 0 | 99.93
Cryolite | Na3AlF6 | [5 empty] | 24.58 | [10 empty] | 43.69 | [12 empty] | 54.28 | [22 empty] | 122.55 | -22.8552 | 99.6948
Cassiterite | SnO2 | 0.18 | 0.01 |  |  | 99.26 |  |  | 0.11 | [13 empty] | 0.03 | 0.01 | 0.01 | [28 empty] | 99.61 | 0 | 99.61
Nepheline | (Na,K)AlSiO4 | 43.55 |  |  |  |  | 34.66 | [5 empty] | 0.05 | 4.44 |  |  |  | 12.09 | 4.87 | [10 empty] | 0.5 | [23 empty] | 100.16 | 0 | 100.16
Hendricksite (Zn-mica) | K(Zn,Mn)3Si3AlO10(OH)2 | 31.58 | 0.32 |  |  |  | 13.72 | 2.25 | 0.34 | 12.28 | 22.97 |  | 3.69 | 0.02 |  | 0.65 |  | 0.24 | 7.91 | [10 empty] | 3.95 | [23 empty] | 99.92 | 0 | 99.92
Plumbopyrochlore (hydroxyplumbopyrochlore) | (Pb,□)2Nb2O6(OH) | 0.05 | 1.68 | [5 empty] | 0.17 |  |  |  |  | 0.32 | 0.16 |  | 51.69 | [5 empty] | 40.06 | 4.74 | [5 empty] | 0.95 | [8 empty] | 0.07 |  | 0.02 | [12 empty] | 99.91 | 0 | 99.91
Biotite (Fe-rich, annite) | K(Fe2+,Mg)3AlSi3O10(OH,F)2 | 34.9 |  |  |  |  | 10.9 |  | 36.19 | 1.77 |  |  | 3.4 | 0.15 |  |  |  |  | 8.1 | [11 empty] | 2.22 | 0.24 | [21 empty] | 97.87 | -0.98891 | 96.8811
Columbite-(Fe) | Fe2+Nb2O6 |  |  |  |  | 0.67 |  |  | 15.04 | 5.97 |  |  |  | 0.58 | [8 empty] | 72.37 | 5.26 | [29 empty] | 99.89 | 0 | 99.89
Columbite-(Mn) | Mn2+Nb2O6 |  | 0.53 |  |  | 0.88 |  |  | 5.45 | 14.79 | [7 empty] | 0.02 |  |  |  |  | 68 | 9.88 | [29 empty] | 99.55 | 0 | 99.55
Spessartine | Mn2+3Al2(SiO4)3 | 35.33 |  |  |  |  | 21.5 |  |  | 41.06 |  |  |  | 1.02 | [15 empty] | 0.86 | [23 empty] | 99.77 | 0 | 99.77
Schorl | NaFe2+3Al6(BO3)3Si6O18(OH)4 | 36.04 | 0.54 |  |  |  | 30.83 |  | 17.59 | 0.11 |  |  | 0.42 | 1.01 |  |  |  | 2.72 | 0.05 |  | 10.43 | [32 empty] | 99.74 | 0 | 99.74
Kaolinite | Al2Si2O5(OH)4 | 45.8 |  |  |  |  | 39.55 | 0.57 | 0.18 |  |  |  | 0.14 | 0.41 |  |  |  |  | 0.03 | [10 empty] | 14.09 | [23 empty] | 100.77 | 0 | 100.77
Elbaite (Li-tourmaline) | Na(Li1.5Al1.5)Al6(BO3)3Si6O18(OH)4 | 37.89 | 0.04 |  |  |  | 43.85 |  | 0.11 | 0.11 |  |  |  | 0.07 |  |  |  | 2.43 |  | 1.66 | 10.28 | [8 empty] | 3.47 | 0.1 | [22 empty] | 100.01 | -0.042106 | 99.9679
Clinochlore (Mg-chlorite) | (Mg,Fe2+)5Al(Si3Al)O10(OH)8 | 33.83 |  |  |  |  | 12.95 | 2.25 | 3.02 |  |  |  | 34.94 | [16 empty] | 13.11 | [23 empty] | 100.1 | 0 | 100.1
Chamosite (Fe-chlorite) | (Fe2+,Mg)5Al(Si3Al)O10(OH)8 | 26.4 |  |  |  |  | 18.23 | 5.7 | 25.87 |  |  |  | 11.35 | 0.42 |  |  |  | 0.17 | 0.17 | [10 empty] | 11.65 | [23 empty] | 99.96 | 0 | 99.96
Lepidolite | K(Li,Al)3(Si,Al)4O10(F,OH)2 | 48.58 |  |  |  |  | 28.93 |  | 0.04 | 0.92 | [7 empty] | 0.87 | 10.02 | 3.7 | [9 empty] | 3.1 | 4.93 | [22 empty] | 101.09 | -2.0758 | 99.0142
Fluorapatite | Ca5(PO4)3F | [12 empty] | 55.52 | [11 empty] | 42.01 |  |  |  |  | 3.89 | [5 empty] | 0.1 |  |  |  |  | 0.06 |  |  | 0.06 | [5 empty] | 0.06 |  |  | 101.7 | -1.6379 | 100.0621
Beryl | Be3Al2Si6O18 | 65.59 |  |  |  |  | 18.25 |  | 1.16 | [8 empty] | 0.26 |  |  |  | 13.46 | [7 empty] | 0.7 | [23 empty] | 99.42 | 0 | 99.42
Montebrasite | LiAl(PO4)(OH,F) | [5 empty] | 35.1 | [6 empty] | 0.08 |  |  |  | 0.14 | 0.01 | 9.52 | [5 empty] | 49.11 |  |  |  | 5.32 | 1.4 | [22 empty] | 100.68 | -0.58949 | 100.0905
Oligoclase (plagioclase An10-30) | (Na,Ca)(Al,Si)4O8 | 64.92 |  |  |  |  | 22.2 | [6 empty] | 2.64 |  |  |  | 9.72 | 0.68 | [10 empty] | 0.09 | [23 empty] | 100.25 | 0 | 100.25
Corundum | Al2O3 | [5 empty] | 100 | [46 empty] | 100 | 0 | 100
Spodumene | LiAlSi2O6 | 63.6 |  |  |  |  | 27.48 | 0.04 |  | 0.14 | [7 empty] | 0.22 |  | 7.79 | [9 empty] | 0.17 | [23 empty] | 99.44 | 0 | 99.44
Calcite | CaCO3 | [7 empty] | 0.43 |  |  |  | 1.74 | 53.6 | [14 empty] | 44.22 | [24 empty] | 99.99 | 0 | 99.99
Sphalerite | (Zn,Fe)S | [7 empty] | 0.19 |  | 83.37 | [21 empty] | 32.78 | [20 empty] | 116.34 | -16.3583 | 99.9817
Crandallite | CaAl3(PO4)(PO3OH)(OH)6 | [5 empty] | 38.71 | [5 empty] | 0.94 | 7.5 | 2.21 | [10 empty] | 27.09 |  | 3.8 |  | 20.15 | [23 empty] | 100.4 | 0 | 100.4
Kesterite | Cu2(Zn,Fe)SnS4 |  |  |  |  | 32.06 |  |  | 2.16 |  | 13.89 | 34.41 | [20 empty] | 28.4 | [20 empty] | 110.92 | -14.1725 | 96.7475
Lithiophilite | Li(Mn2+,Fe2+)PO4 | 0.09 |  |  |  |  | 0.07 |  | 2.94 | 42.58 | [7 empty] | 0.24 |  | 9.11 | [5 empty] | 44.95 |  |  |  | 0.65 | [23 empty] | 100.63 | 0 | 100.63
Rhodochrosite | Mn2+CO3 | [7 empty] | 0.77 | 60.87 |  |  |  | 0.51 | [14 empty] | 38.26 | [24 empty] | 100.41 | 0 | 100.41
One internally consistent analysis per mineral (published EPMA/wet-chemical analysis or stoichiometric composition); see Sources.
Blue = input values (wt%). Empty cell = not reported / below 0.01 wt%. REE as R2O3 (Ce as Ce2O3, except CeO2 for cerianite); F and Cl as element wt%; water as H2O, carbonate as CO2; U as UO2.
Note on C27: David Prochazka: Source: Handbook of Mineralogy, Albite, anal. (1) Alp Rischuna, Switzerland, https://handbookofmineralogy.org/wp-content/uploads/2022/07/albite.pdf
Note on H27: David Prochazka: Source: Handbook of Mineralogy, Albite, anal. (1) Alp Rischuna, Switzerland, https://handbookofmineralogy.org/wp-content/uploads/2022/07/albite.pdf
Note on O27: David Prochazka: Source: Handbook of Mineralogy, Albite, anal. (1) Alp Rischuna, Switzerland, https://handbookofmineralogy.org/wp-content/uploads/2022/07/albite.pdf
Note on S27: David Prochazka: Source: Handbook of Mineralogy, Albite, anal. (1) Alp Rischuna, Switzerland, https://handbookofmineralogy.org/wp-content/uploads/2022/07/albite.pdf
Note on T27: David Prochazka: Source: Handbook of Mineralogy, Albite, anal. (1) Alp Rischuna, Switzerland, https://handbookofmineralogy.org/wp-content/uploads/2022/07/albite.pdf
Note on C28: David Prochazka: Source: Handbook of Mineralogy, Zircon, anal. (1) Sitarampuram, India; U3O8 0.027 -> UO2, https://handbookofmineralogy.org/wp-content/uploads/2022/07/zircon.pdf
Note on E28: David Prochazka: Source: Handbook of Mineralogy, Zircon, anal. (1) Sitarampuram, India; U3O8 0.027 -> UO2, https://handbookofmineralogy.org/wp-content/uploads/2022/07/zircon.pdf
Note on F28: David Prochazka: Source: Handbook of Mineralogy, Zircon, anal. (1) Sitarampuram, India; U3O8 0.027 -> UO2, https://handbookofmineralogy.org/wp-content/uploads/2022/07/zircon.pdf
Note on AI28: David Prochazka: Source: Handbook of Mineralogy, Zircon, anal. (1) Sitarampuram, India; U3O8 0.027 -> UO2, https://handbookofmineralogy.org/wp-content/uploads/2022/07/zircon.pdf
Note on AJ28: David Prochazka: Source: Handbook of Mineralogy, Zircon, anal. (1) Sitarampuram, India; U3O8 0.027 -> UO2, https://handbookofmineralogy.org/wp-content/uploads/2022/07/zircon.pdf
Note on C29: David Prochazka: Source: Handbook of Mineralogy, Muscovite, anal. (1) Blue Mountain, Methuen Twp., Canada, https://www.handbookofmineralogy.org/pdfs/muscovite.pdf
Note on H29: David Prochazka: Source: Handbook of Mineralogy, Muscovite, anal. (1) Blue Mountain, Methuen Twp., Canada, https://www.handbookofmineralogy.org/pdfs/muscovite.pdf
Note on N29: David Prochazka: Source: Handbook of Mineralogy, Muscovite, anal. (1) Blue Mountain, Methuen Twp., Canada, https://www.handbookofmineralogy.org/pdfs/muscovite.pdf
Note on S29: David Prochazka: Source: Handbook of Mineralogy, Muscovite, anal. (1) Blue Mountain, Methuen Twp., Canada, https://www.handbookofmineralogy.org/pdfs/muscovite.pdf
Note on T29: David Prochazka: Source: Handbook of Mineralogy, Muscovite, anal. (1) Blue Mountain, Methuen Twp., Canada, https://www.handbookofmineralogy.org/pdfs/muscovite.pdf
Note on AE29: David Prochazka: Source: Handbook of Mineralogy, Muscovite, anal. (1) Blue Mountain, Methuen Twp., Canada, https://www.handbookofmineralogy.org/pdfs/muscovite.pdf
Note on C30: David Prochazka: Source: Handbook of Mineralogy, Quartz, Ideal SiO2 (source gives 'SiO2 with traces of other elements'), https://handbookofmineralogy.org/wp-content/uploads/2022/07/quartz.pdf
Note on C31: David Prochazka: Source: Handbook of Mineralogy, Aegirine, anal. (1) Itapirapuã, São Paulo, Brazil; H2O+ + H2O- summed, https://handbookofmineralogy.org/wp-content/uploads/2022/07/aegirine.pdf
Note on D31: David Prochazka: Source: Handbook of Mineralogy, Aegirine, anal. (1) Itapirapuã, São Paulo, Brazil; H2O+ + H2O- summed, https://handbookofmineralogy.org/wp-content/uploads/2022/07/aegirine.pdf
Note on H31: David Prochazka: Source: Handbook of Mineralogy, Aegirine, anal. (1) Itapirapuã, São Paulo, Brazil; H2O+ + H2O- summed, https://handbookofmineralogy.org/wp-content/uploads/2022/07/aegirine.pdf
Note on I31: David Prochazka: Source: Handbook of Mineralogy, Aegirine, anal. (1) Itapirapuã, São Paulo, Brazil; H2O+ + H2O- summed, https://handbookofmineralogy.org/wp-content/uploads/2022/07/aegirine.pdf
Note on J31: David Prochazka: Source: Handbook of Mineralogy, Aegirine, anal. (1) Itapirapuã, São Paulo, Brazil; H2O+ + H2O- summed, https://handbookofmineralogy.org/wp-content/uploads/2022/07/aegirine.pdf
Note on N31: David Prochazka: Source: Handbook of Mineralogy, Aegirine, anal. (1) Itapirapuã, São Paulo, Brazil; H2O+ + H2O- summed, https://handbookofmineralogy.org/wp-content/uploads/2022/07/aegirine.pdf
Note on O31: David Prochazka: Source: Handbook of Mineralogy, Aegirine, anal. (1) Itapirapuã, São Paulo, Brazil; H2O+ + H2O- summed, https://handbookofmineralogy.org/wp-content/uploads/2022/07/aegirine.pdf
Note on S31: David Prochazka: Source: Handbook of Mineralogy, Aegirine, anal. (1) Itapirapuã, São Paulo, Brazil; H2O+ + H2O- summed, https://handbookofmineralogy.org/wp-content/uploads/2022/07/aegirine.pdf
Note on T31: David Prochazka: Source: Handbook of Mineralogy, Aegirine, anal. (1) Itapirapuã, São Paulo, Brazil; H2O+ + H2O- summed, https://handbookofmineralogy.org/wp-content/uploads/2022/07/aegirine.pdf
Note on AE31: David Prochazka: Source: Handbook of Mineralogy, Aegirine, anal. (1) Itapirapuã, São Paulo, Brazil; H2O+ + H2O- summed, https://handbookofmineralogy.org/wp-content/uploads/2022/07/aegirine.pdf
Note on H32: David Prochazka: Source: Handbook of Mineralogy, Thomsenolite (dimorph of pachnolite), Ideal NaCaAlF6·H2O (anal. 2 of the thomsenolite page; pachnolite is its dimorph with identical composition). Element wt% converted: Na->Na2O, Ca->CaO, Al->Al2O3; F kept as element, https://www.handbookofmineralogy.org/pdfs/thomsenolite.pdf
Note on O32: David Prochazka: Source: Handbook of Mineralogy, Thomsenolite (dimorph of pachnolite), Ideal NaCaAlF6·H2O (anal. 2 of the thomsenolite page; pachnolite is its dimorph with identical composition). Element wt% converted: Na->Na2O, Ca->CaO, Al->Al2O3; F kept as element, https://www.handbookofmineralogy.org/pdfs/thomsenolite.pdf
Note on S32: David Prochazka: Source: Handbook of Mineralogy, Thomsenolite (dimorph of pachnolite), Ideal NaCaAlF6·H2O (anal. 2 of the thomsenolite page; pachnolite is its dimorph with identical composition). Element wt% converted: Na->Na2O, Ca->CaO, Al->Al2O3; F kept as element, https://www.handbookofmineralogy.org/pdfs/thomsenolite.pdf
Note on AE32: David Prochazka: Source: Handbook of Mineralogy, Thomsenolite (dimorph of pachnolite), Ideal NaCaAlF6·H2O (anal. 2 of the thomsenolite page; pachnolite is its dimorph with identical composition). Element wt% converted: Na->Na2O, Ca->CaO, Al->Al2O3; F kept as element, https://www.handbookofmineralogy.org/pdfs/thomsenolite.pdf
Note on AF32: David Prochazka: Source: Handbook of Mineralogy, Thomsenolite (dimorph of pachnolite), Ideal NaCaAlF6·H2O (anal. 2 of the thomsenolite page; pachnolite is its dimorph with identical composition). Element wt% converted: Na->Na2O, Ca->CaO, Al->Al2O3; F kept as element, https://www.handbookofmineralogy.org/pdfs/thomsenolite.pdf
Note on C33: David Prochazka: Source: Handbook of Mineralogy, Orthoclase, anal. (1) Himalaya mine, Mesa Grande, California, EPMA; Rb2O 0.49 omitted (no Rb column), https://www.handbookofmineralogy.org/pdfs/orthoclase.pdf
Note on H33: David Prochazka: Source: Handbook of Mineralogy, Orthoclase, anal. (1) Himalaya mine, Mesa Grande, California, EPMA; Rb2O 0.49 omitted (no Rb column), https://www.handbookofmineralogy.org/pdfs/orthoclase.pdf
Note on Q33: David Prochazka: Source: Handbook of Mineralogy, Orthoclase, anal. (1) Himalaya mine, Mesa Grande, California, EPMA; Rb2O 0.49 omitted (no Rb column), https://www.handbookofmineralogy.org/pdfs/orthoclase.pdf
Note on S33: David Prochazka: Source: Handbook of Mineralogy, Orthoclase, anal. (1) Himalaya mine, Mesa Grande, California, EPMA; Rb2O 0.49 omitted (no Rb column), https://www.handbookofmineralogy.org/pdfs/orthoclase.pdf
Note on T33: David Prochazka: Source: Handbook of Mineralogy, Orthoclase, anal. (1) Himalaya mine, Mesa Grande, California, EPMA; Rb2O 0.49 omitted (no Rb column), https://www.handbookofmineralogy.org/pdfs/orthoclase.pdf
Note on I34: David Prochazka: Source: Handbook of Mineralogy, Hematite, anal. (1) Franklin, New Jersey; Mn2O3 0.54 -> MnO 0.49, added to MnO 0.38, https://www.handbookofmineralogy.org/pdfs/hematite.pdf
Note on J34: David Prochazka: Source: Handbook of Mineralogy, Hematite, anal. (1) Franklin, New Jersey; Mn2O3 0.54 -> MnO 0.49, added to MnO 0.38, https://www.handbookofmineralogy.org/pdfs/hematite.pdf
Note on K34: David Prochazka: Source: Handbook of Mineralogy, Hematite, anal. (1) Franklin, New Jersey; Mn2O3 0.54 -> MnO 0.49, added to MnO 0.38, https://www.handbookofmineralogy.org/pdfs/hematite.pdf
Note on C35: David Prochazka: Source: Handbook of Mineralogy, Magnetite, anal. (1) Lovers Pit, Mineville, New York, https://handbookofmineralogy.org/pdfs/magnetite.pdf
Note on H35: David Prochazka: Source: Handbook of Mineralogy, Magnetite, anal. (1) Lovers Pit, Mineville, New York, https://handbookofmineralogy.org/pdfs/magnetite.pdf
Note on I35: David Prochazka: Source: Handbook of Mineralogy, Magnetite, anal. (1) Lovers Pit, Mineville, New York, https://handbookofmineralogy.org/pdfs/magnetite.pdf
Note on J35: David Prochazka: Source: Handbook of Mineralogy, Magnetite, anal. (1) Lovers Pit, Mineville, New York, https://handbookofmineralogy.org/pdfs/magnetite.pdf
Note on C36: David Prochazka: Source: Handbook of Mineralogy, Thorite, anal. (1) Tuolumne River, California (recalculated to 100%); RE2O3 0.54 entered as Ce2O3, https://www.handbookofmineralogy.org/pdfs/thorite.pdf
Note on D36: David Prochazka: Source: Handbook of Mineralogy, Thorite, anal. (1) Tuolumne River, California (recalculated to 100%); RE2O3 0.54 entered as Ce2O3, https://www.handbookofmineralogy.org/pdfs/thorite.pdf
Note on H36: David Prochazka: Source: Handbook of Mineralogy, Thorite, anal. (1) Tuolumne River, California (recalculated to 100%); RE2O3 0.54 entered as Ce2O3, https://www.handbookofmineralogy.org/pdfs/thorite.pdf
Note on J36: David Prochazka: Source: Handbook of Mineralogy, Thorite, anal. (1) Tuolumne River, California (recalculated to 100%); RE2O3 0.54 entered as Ce2O3, https://www.handbookofmineralogy.org/pdfs/thorite.pdf
Note on N36: David Prochazka: Source: Handbook of Mineralogy, Thorite, anal. (1) Tuolumne River, California (recalculated to 100%); RE2O3 0.54 entered as Ce2O3, https://www.handbookofmineralogy.org/pdfs/thorite.pdf
Note on R36: David Prochazka: Source: Handbook of Mineralogy, Thorite, anal. (1) Tuolumne River, California (recalculated to 100%); RE2O3 0.54 entered as Ce2O3, https://www.handbookofmineralogy.org/pdfs/thorite.pdf
Note on AE36: David Prochazka: Source: Handbook of Mineralogy, Thorite, anal. (1) Tuolumne River, California (recalculated to 100%); RE2O3 0.54 entered as Ce2O3, https://www.handbookofmineralogy.org/pdfs/thorite.pdf
Note on AI36: David Prochazka: Source: Handbook of Mineralogy, Thorite, anal. (1) Tuolumne River, California (recalculated to 100%); RE2O3 0.54 entered as Ce2O3, https://www.handbookofmineralogy.org/pdfs/thorite.pdf
Note on AJ36: David Prochazka: Source: Handbook of Mineralogy, Thorite, anal. (1) Tuolumne River, California (recalculated to 100%); RE2O3 0.54 entered as Ce2O3, https://www.handbookofmineralogy.org/pdfs/thorite.pdf
Note on AN36: David Prochazka: Source: Handbook of Mineralogy, Thorite, anal. (1) Tuolumne River, California (recalculated to 100%); RE2O3 0.54 entered as Ce2O3, https://www.handbookofmineralogy.org/pdfs/thorite.pdf
Note on H37: David Prochazka: Source: Handbook of Mineralogy, Cryolite, anal. (1) Ivigtut, Greenland; element wt% converted: Na->Na2O, Al->Al2O3; F kept as element, https://www.handbookofmineralogy.org/pdfs/cryolite.pdf
Note on S37: David Prochazka: Source: Handbook of Mineralogy, Cryolite, anal. (1) Ivigtut, Greenland; element wt% converted: Na->Na2O, Al->Al2O3; F kept as element, https://www.handbookofmineralogy.org/pdfs/cryolite.pdf
Note on AF37: David Prochazka: Source: Handbook of Mineralogy, Cryolite, anal. (1) Ivigtut, Greenland; element wt% converted: Na->Na2O, Al->Al2O3; F kept as element, https://www.handbookofmineralogy.org/pdfs/cryolite.pdf
Note on C38: David Prochazka: Source: Handbook of Mineralogy, Cassiterite, anal. (1) St. Michael's Mount, Cornwall, EPMA; remnant FeO 0.11, Nb2O5 0.03, WO3/TiO2/Ta2O5 0.01 each entered; In2O3, IrO2 omitted, https://www.handbookofmineralogy.org/pdfs/cassiterite.pdf
Note on D38: David Prochazka: Source: Handbook of Mineralogy, Cassiterite, anal. (1) St. Michael's Mount, Cornwall, EPMA; remnant FeO 0.11, Nb2O5 0.03, WO3/TiO2/Ta2O5 0.01 each entered; In2O3, IrO2 omitted, https://www.handbookofmineralogy.org/pdfs/cassiterite.pdf
Note on G38: David Prochazka: Source: Handbook of Mineralogy, Cassiterite, anal. (1) St. Michael's Mount, Cornwall, EPMA; remnant FeO 0.11, Nb2O5 0.03, WO3/TiO2/Ta2O5 0.01 each entered; In2O3, IrO2 omitted, https://www.handbookofmineralogy.org/pdfs/cassiterite.pdf
Note on J38: David Prochazka: Source: Handbook of Mineralogy, Cassiterite, anal. (1) St. Michael's Mount, Cornwall, EPMA; remnant FeO 0.11, Nb2O5 0.03, WO3/TiO2/Ta2O5 0.01 each entered; In2O3, IrO2 omitted, https://www.handbookofmineralogy.org/pdfs/cassiterite.pdf
Note on X38: David Prochazka: Source: Handbook of Mineralogy, Cassiterite, anal. (1) St. Michael's Mount, Cornwall, EPMA; remnant FeO 0.11, Nb2O5 0.03, WO3/TiO2/Ta2O5 0.01 each entered; In2O3, IrO2 omitted, https://www.handbookofmineralogy.org/pdfs/cassiterite.pdf
Note on Y38: David Prochazka: Source: Handbook of Mineralogy, Cassiterite, anal. (1) St. Michael's Mount, Cornwall, EPMA; remnant FeO 0.11, Nb2O5 0.03, WO3/TiO2/Ta2O5 0.01 each entered; In2O3, IrO2 omitted, https://www.handbookofmineralogy.org/pdfs/cassiterite.pdf
Note on Z38: David Prochazka: Source: Handbook of Mineralogy, Cassiterite, anal. (1) St. Michael's Mount, Cornwall, EPMA; remnant FeO 0.11, Nb2O5 0.03, WO3/TiO2/Ta2O5 0.01 each entered; In2O3, IrO2 omitted, https://www.handbookofmineralogy.org/pdfs/cassiterite.pdf
Note on C39: David Prochazka: Source: Handbook of Mineralogy, Nepheline, anal. (1) Monte Somma, Italy; H2O+ + H2O- summed, https://www.handbookofmineralogy.org/pdfs/nepheline.pdf
Note on H39: David Prochazka: Source: Handbook of Mineralogy, Nepheline, anal. (1) Monte Somma, Italy; H2O+ + H2O- summed, https://www.handbookofmineralogy.org/pdfs/nepheline.pdf
Note on N39: David Prochazka: Source: Handbook of Mineralogy, Nepheline, anal. (1) Monte Somma, Italy; H2O+ + H2O- summed, https://www.handbookofmineralogy.org/pdfs/nepheline.pdf
Note on O39: David Prochazka: Source: Handbook of Mineralogy, Nepheline, anal. (1) Monte Somma, Italy; H2O+ + H2O- summed, https://www.handbookofmineralogy.org/pdfs/nepheline.pdf
Note on S39: David Prochazka: Source: Handbook of Mineralogy, Nepheline, anal. (1) Monte Somma, Italy; H2O+ + H2O- summed, https://www.handbookofmineralogy.org/pdfs/nepheline.pdf
Note on T39: David Prochazka: Source: Handbook of Mineralogy, Nepheline, anal. (1) Monte Somma, Italy; H2O+ + H2O- summed, https://www.handbookofmineralogy.org/pdfs/nepheline.pdf
Note on AE39: David Prochazka: Source: Handbook of Mineralogy, Nepheline, anal. (1) Monte Somma, Italy; H2O+ + H2O- summed, https://www.handbookofmineralogy.org/pdfs/nepheline.pdf
Note on C40: David Prochazka: Source: Handbook of Mineralogy, Hendricksite, anal. (1) Franklin, New Jersey; 'H2O+ + F' 3.95 entered as H2O, https://www.handbookofmineralogy.org/pdfs/hendricksite.pdf
Note on D40: David Prochazka: Source: Handbook of Mineralogy, Hendricksite, anal. (1) Franklin, New Jersey; 'H2O+ + F' 3.95 entered as H2O, https://www.handbookofmineralogy.org/pdfs/hendricksite.pdf
Note on H40: David Prochazka: Source: Handbook of Mineralogy, Hendricksite, anal. (1) Franklin, New Jersey; 'H2O+ + F' 3.95 entered as H2O, https://www.handbookofmineralogy.org/pdfs/hendricksite.pdf
Note on I40: David Prochazka: Source: Handbook of Mineralogy, Hendricksite, anal. (1) Franklin, New Jersey; 'H2O+ + F' 3.95 entered as H2O, https://www.handbookofmineralogy.org/pdfs/hendricksite.pdf
Note on J40: David Prochazka: Source: Handbook of Mineralogy, Hendricksite, anal. (1) Franklin, New Jersey; 'H2O+ + F' 3.95 entered as H2O, https://www.handbookofmineralogy.org/pdfs/hendricksite.pdf
Note on K40: David Prochazka: Source: Handbook of Mineralogy, Hendricksite, anal. (1) Franklin, New Jersey; 'H2O+ + F' 3.95 entered as H2O, https://www.handbookofmineralogy.org/pdfs/hendricksite.pdf
Note on L40: David Prochazka: Source: Handbook of Mineralogy, Hendricksite, anal. (1) Franklin, New Jersey; 'H2O+ + F' 3.95 entered as H2O, https://www.handbookofmineralogy.org/pdfs/hendricksite.pdf
Note on N40: David Prochazka: Source: Handbook of Mineralogy, Hendricksite, anal. (1) Franklin, New Jersey; 'H2O+ + F' 3.95 entered as H2O, https://www.handbookofmineralogy.org/pdfs/hendricksite.pdf
Note on O40: David Prochazka: Source: Handbook of Mineralogy, Hendricksite, anal. (1) Franklin, New Jersey; 'H2O+ + F' 3.95 entered as H2O, https://www.handbookofmineralogy.org/pdfs/hendricksite.pdf
Note on Q40: David Prochazka: Source: Handbook of Mineralogy, Hendricksite, anal. (1) Franklin, New Jersey; 'H2O+ + F' 3.95 entered as H2O, https://www.handbookofmineralogy.org/pdfs/hendricksite.pdf
Note on S40: David Prochazka: Source: Handbook of Mineralogy, Hendricksite, anal. (1) Franklin, New Jersey; 'H2O+ + F' 3.95 entered as H2O, https://www.handbookofmineralogy.org/pdfs/hendricksite.pdf
Note on T40: David Prochazka: Source: Handbook of Mineralogy, Hendricksite, anal. (1) Franklin, New Jersey; 'H2O+ + F' 3.95 entered as H2O, https://www.handbookofmineralogy.org/pdfs/hendricksite.pdf
Note on AE40: David Prochazka: Source: Handbook of Mineralogy, Hendricksite, anal. (1) Franklin, New Jersey; 'H2O+ + F' 3.95 entered as H2O, https://www.handbookofmineralogy.org/pdfs/hendricksite.pdf
Note on C41: David Prochazka: Source: Handbook of Mineralogy, Hydroxyplumbopyrochlore, Hydroxyplumbopyrochlore anal. (1) Jabal Sayid, Saudi Arabia, EPMA; H2O calculated, https://www.handbookofmineralogy.org/pdfs/Hydroxyplumbopyrochlore.pdf
Note on D41: David Prochazka: Source: Handbook of Mineralogy, Hydroxyplumbopyrochlore, Hydroxyplumbopyrochlore anal. (1) Jabal Sayid, Saudi Arabia, EPMA; H2O calculated, https://www.handbookofmineralogy.org/pdfs/Hydroxyplumbopyrochlore.pdf
Note on J41: David Prochazka: Source: Handbook of Mineralogy, Hydroxyplumbopyrochlore, Hydroxyplumbopyrochlore anal. (1) Jabal Sayid, Saudi Arabia, EPMA; H2O calculated, https://www.handbookofmineralogy.org/pdfs/Hydroxyplumbopyrochlore.pdf
Note on O41: David Prochazka: Source: Handbook of Mineralogy, Hydroxyplumbopyrochlore, Hydroxyplumbopyrochlore anal. (1) Jabal Sayid, Saudi Arabia, EPMA; H2O calculated, https://www.handbookofmineralogy.org/pdfs/Hydroxyplumbopyrochlore.pdf
Note on P41: David Prochazka: Source: Handbook of Mineralogy, Hydroxyplumbopyrochlore, Hydroxyplumbopyrochlore anal. (1) Jabal Sayid, Saudi Arabia, EPMA; H2O calculated, https://www.handbookofmineralogy.org/pdfs/Hydroxyplumbopyrochlore.pdf
Note on R41: David Prochazka: Source: Handbook of Mineralogy, Hydroxyplumbopyrochlore, Hydroxyplumbopyrochlore anal. (1) Jabal Sayid, Saudi Arabia, EPMA; H2O calculated, https://www.handbookofmineralogy.org/pdfs/Hydroxyplumbopyrochlore.pdf
Note on X41: David Prochazka: Source: Handbook of Mineralogy, Hydroxyplumbopyrochlore, Hydroxyplumbopyrochlore anal. (1) Jabal Sayid, Saudi Arabia, EPMA; H2O calculated, https://www.handbookofmineralogy.org/pdfs/Hydroxyplumbopyrochlore.pdf
Note on Y41: David Prochazka: Source: Handbook of Mineralogy, Hydroxyplumbopyrochlore, Hydroxyplumbopyrochlore anal. (1) Jabal Sayid, Saudi Arabia, EPMA; H2O calculated, https://www.handbookofmineralogy.org/pdfs/Hydroxyplumbopyrochlore.pdf
Note on AE41: David Prochazka: Source: Handbook of Mineralogy, Hydroxyplumbopyrochlore, Hydroxyplumbopyrochlore anal. (1) Jabal Sayid, Saudi Arabia, EPMA; H2O calculated, https://www.handbookofmineralogy.org/pdfs/Hydroxyplumbopyrochlore.pdf
Note on AN41: David Prochazka: Source: Handbook of Mineralogy, Hydroxyplumbopyrochlore, Hydroxyplumbopyrochlore anal. (1) Jabal Sayid, Saudi Arabia, EPMA; H2O calculated, https://www.handbookofmineralogy.org/pdfs/Hydroxyplumbopyrochlore.pdf
Note on AP41: David Prochazka: Source: Handbook of Mineralogy, Hydroxyplumbopyrochlore, Hydroxyplumbopyrochlore anal. (1) Jabal Sayid, Saudi Arabia, EPMA; H2O calculated, https://www.handbookofmineralogy.org/pdfs/Hydroxyplumbopyrochlore.pdf
Note on C42: David Prochazka: Source: Handbook of Mineralogy, Annite, Annite anal. (1) Moina skarn, Tasmania, EPMA, https://www.handbookofmineralogy.org/pdfs/annite.pdf
Note on H42: David Prochazka: Source: Handbook of Mineralogy, Annite, Annite anal. (1) Moina skarn, Tasmania, EPMA, https://www.handbookofmineralogy.org/pdfs/annite.pdf
Note on J42: David Prochazka: Source: Handbook of Mineralogy, Annite, Annite anal. (1) Moina skarn, Tasmania, EPMA, https://www.handbookofmineralogy.org/pdfs/annite.pdf
Note on K42: David Prochazka: Source: Handbook of Mineralogy, Annite, Annite anal. (1) Moina skarn, Tasmania, EPMA, https://www.handbookofmineralogy.org/pdfs/annite.pdf
Note on N42: David Prochazka: Source: Handbook of Mineralogy, Annite, Annite anal. (1) Moina skarn, Tasmania, EPMA, https://www.handbookofmineralogy.org/pdfs/annite.pdf
Note on O42: David Prochazka: Source: Handbook of Mineralogy, Annite, Annite anal. (1) Moina skarn, Tasmania, EPMA, https://www.handbookofmineralogy.org/pdfs/annite.pdf
Note on T42: David Prochazka: Source: Handbook of Mineralogy, Annite, Annite anal. (1) Moina skarn, Tasmania, EPMA, https://www.handbookofmineralogy.org/pdfs/annite.pdf
Note on AF42: David Prochazka: Source: Handbook of Mineralogy, Annite, Annite anal. (1) Moina skarn, Tasmania, EPMA, https://www.handbookofmineralogy.org/pdfs/annite.pdf
Note on AG42: David Prochazka: Source: Handbook of Mineralogy, Annite, Annite anal. (1) Moina skarn, Tasmania, EPMA, https://www.handbookofmineralogy.org/pdfs/annite.pdf
Note on G43: David Prochazka: Source: Handbook of Mineralogy, Ferrocolumbite, anal. (1) Ånneröd, Norway, https://www.handbookofmineralogy.org/pdfs/ferrocolumbite.pdf
Note on J43: David Prochazka: Source: Handbook of Mineralogy, Ferrocolumbite, anal. (1) Ånneröd, Norway, https://www.handbookofmineralogy.org/pdfs/ferrocolumbite.pdf
Note on K43: David Prochazka: Source: Handbook of Mineralogy, Ferrocolumbite, anal. (1) Ånneröd, Norway, https://www.handbookofmineralogy.org/pdfs/ferrocolumbite.pdf
Note on O43: David Prochazka: Source: Handbook of Mineralogy, Ferrocolumbite, anal. (1) Ånneröd, Norway, https://www.handbookofmineralogy.org/pdfs/ferrocolumbite.pdf
Note on X43: David Prochazka: Source: Handbook of Mineralogy, Ferrocolumbite, anal. (1) Ånneröd, Norway, https://www.handbookofmineralogy.org/pdfs/ferrocolumbite.pdf
Note on Y43: David Prochazka: Source: Handbook of Mineralogy, Ferrocolumbite, anal. (1) Ånneröd, Norway, https://www.handbookofmineralogy.org/pdfs/ferrocolumbite.pdf
Note on D44: David Prochazka: Source: Handbook of Mineralogy, Manganocolumbite, anal. (1) Old Mike mine, South Dakota; SnO2+WO3 0.88 entered as SnO2, https://www.handbookofmineralogy.org/pdfs/manganocolumbite.pdf
Note on G44: David Prochazka: Source: Handbook of Mineralogy, Manganocolumbite, anal. (1) Old Mike mine, South Dakota; SnO2+WO3 0.88 entered as SnO2, https://www.handbookofmineralogy.org/pdfs/manganocolumbite.pdf
Note on J44: David Prochazka: Source: Handbook of Mineralogy, Manganocolumbite, anal. (1) Old Mike mine, South Dakota; SnO2+WO3 0.88 entered as SnO2, https://www.handbookofmineralogy.org/pdfs/manganocolumbite.pdf
Note on K44: David Prochazka: Source: Handbook of Mineralogy, Manganocolumbite, anal. (1) Old Mike mine, South Dakota; SnO2+WO3 0.88 entered as SnO2, https://www.handbookofmineralogy.org/pdfs/manganocolumbite.pdf
Note on S44: David Prochazka: Source: Handbook of Mineralogy, Manganocolumbite, anal. (1) Old Mike mine, South Dakota; SnO2+WO3 0.88 entered as SnO2, https://www.handbookofmineralogy.org/pdfs/manganocolumbite.pdf
Note on X44: David Prochazka: Source: Handbook of Mineralogy, Manganocolumbite, anal. (1) Old Mike mine, South Dakota; SnO2+WO3 0.88 entered as SnO2, https://www.handbookofmineralogy.org/pdfs/manganocolumbite.pdf
Note on Y44: David Prochazka: Source: Handbook of Mineralogy, Manganocolumbite, anal. (1) Old Mike mine, South Dakota; SnO2+WO3 0.88 entered as SnO2, https://www.handbookofmineralogy.org/pdfs/manganocolumbite.pdf
Note on C45: David Prochazka: Source: Handbook of Mineralogy, Spessartine, anal. (1) Kinko mine, Yamaguchi, Japan, https://www.handbookofmineralogy.org/pdfs/spessartine.pdf
Note on D45: David Prochazka: Source: Handbook of Mineralogy, Manganocolumbite, anal. (1) Old Mike mine, South Dakota; SnO2+WO3 0.88 entered as SnO2, https://www.handbookofmineralogy.org/pdfs/manganocolumbite.pdf
Note on G45: David Prochazka: Source: Handbook of Mineralogy, Manganocolumbite, anal. (1) Old Mike mine, South Dakota; SnO2+WO3 0.88 entered as SnO2, https://www.handbookofmineralogy.org/pdfs/manganocolumbite.pdf
Note on H45: David Prochazka: Source: Handbook of Mineralogy, Spessartine, anal. (1) Kinko mine, Yamaguchi, Japan, https://www.handbookofmineralogy.org/pdfs/spessartine.pdf
Note on J45: David Prochazka: Source: Handbook of Mineralogy, Manganocolumbite, anal. (1) Old Mike mine, South Dakota; SnO2+WO3 0.88 entered as SnO2, https://www.handbookofmineralogy.org/pdfs/manganocolumbite.pdf
Note on K45: David Prochazka: Source: Handbook of Mineralogy, Manganocolumbite, anal. (1) Old Mike mine, South Dakota; SnO2+WO3 0.88 entered as SnO2, https://www.handbookofmineralogy.org/pdfs/manganocolumbite.pdf
Note on O45: David Prochazka: Source: Handbook of Mineralogy, Spessartine, anal. (1) Kinko mine, Yamaguchi, Japan https://www.handbookofmineralogy.org/pdfs/spessartine.pdf
Note on S45: David Prochazka: Source: Handbook of Mineralogy, Manganocolumbite, anal. (1) Old Mike mine, South Dakota; SnO2+WO3 0.88 entered as SnO2, https://www.handbookofmineralogy.org/pdfs/manganocolumbite.pdf
Note on X45: David Prochazka: Source: Handbook of Mineralogy, Manganocolumbite, anal. (1) Old Mike mine, South Dakota; SnO2+WO3 0.88 entered as SnO2, https://www.handbookofmineralogy.org/pdfs/manganocolumbite.pdf
Note on Y45: David Prochazka: Source: Handbook of Mineralogy, Manganocolumbite, anal. (1) Old Mike mine, South Dakota; SnO2+WO3 0.88 entered as SnO2, https://www.handbookofmineralogy.org/pdfs/manganocolumbite.pdf
Note on AE45: David Prochazka: Source: Handbook of Mineralogy, Spessartine, anal. (1) Kinko mine, Yamaguchi, Japan https://www.handbookofmineralogy.org/pdfs/spessartine.pdf
Note on C46: David Prochazka: Source: Handbook of Mineralogy, Schorl, anal. (1) St. Andreasberg, Germany, EPMA; B2O3 calculated; Fe2O3+FeO 17.59 entered as FeO https://www.handbookofmineralogy.org/pdfs/schorl.pdf
Note on D46: David Prochazka: Source: Handbook of Mineralogy, Manganocolumbite, anal. (1) Old Mike mine, South Dakota; SnO2+WO3 0.88 entered as SnO2, https://www.handbookofmineralogy.org/pdfs/manganocolumbite.pdf
Note on G46: David Prochazka: Source: Handbook of Mineralogy, Manganocolumbite, anal. (1) Old Mike mine, South Dakota; SnO2+WO3 0.88 entered as SnO2, https://www.handbookofmineralogy.org/pdfs/manganocolumbite.pdf
Note on H46: David Prochazka: Source: Handbook of Mineralogy, Schorl, anal. (1) St. Andreasberg, Germany, EPMA; B2O3 calculated; Fe2O3+FeO 17.59 entered as FeO https://www.handbookofmineralogy.org/pdfs/schorl.pdf
Note on J46: David Prochazka: Source: Handbook of Mineralogy, Manganocolumbite, anal. (1) Old Mike mine, South Dakota; SnO2+WO3 0.88 entered as SnO2, https://www.handbookofmineralogy.org/pdfs/manganocolumbite.pdf
Note on K46: David Prochazka: Source: Handbook of Mineralogy, Manganocolumbite, anal. (1) Old Mike mine, South Dakota; SnO2+WO3 0.88 entered as SnO2, https://www.handbookofmineralogy.org/pdfs/manganocolumbite.pdf
Note on N46: David Prochazka: Source: Handbook of Mineralogy, Schorl, anal. (1) St. Andreasberg, Germany, EPMA; B2O3 calculated; Fe2O3+FeO 17.59 entered as FeO https://www.handbookofmineralogy.org/pdfs/schorl.pdf
Note on O46: David Prochazka: Source: Handbook of Mineralogy, Schorl, anal. (1) St. Andreasberg, Germany, EPMA; B2O3 calculated; Fe2O3+FeO 17.59 entered as FeO https://www.handbookofmineralogy.org/pdfs/schorl.pdf
Note on S46: David Prochazka: Source: Handbook of Mineralogy, Manganocolumbite, anal. (1) Old Mike mine, South Dakota; SnO2+WO3 0.88 entered as SnO2, https://www.handbookofmineralogy.org/pdfs/manganocolumbite.pdf
Note on T46: David Prochazka: Source: Handbook of Mineralogy, Schorl, anal. (1) St. Andreasberg, Germany, EPMA; B2O3 calculated; Fe2O3+FeO 17.59 entered as FeO https://www.handbookofmineralogy.org/pdfs/schorl.pdf
Note on V46: David Prochazka: Source: Handbook of Mineralogy, Schorl, anal. (1) St. Andreasberg, Germany, EPMA; B2O3 calculated; Fe2O3+FeO 17.59 entered as FeO https://www.handbookofmineralogy.org/pdfs/schorl.pdf
Note on X46: David Prochazka: Source: Handbook of Mineralogy, Manganocolumbite, anal. (1) Old Mike mine, South Dakota; SnO2+WO3 0.88 entered as SnO2, https://www.handbookofmineralogy.org/pdfs/manganocolumbite.pdf
Note on Y46: David Prochazka: Source: Handbook of Mineralogy, Manganocolumbite, anal. (1) Old Mike mine, South Dakota; SnO2+WO3 0.88 entered as SnO2, https://www.handbookofmineralogy.org/pdfs/manganocolumbite.pdf
Note on C47: David Prochazka: Source: Handbook of Mineralogy, Kaolinite, anal. (1) Mikawo mine, Niigata, Japan; H2O+ + H2O- summed https://www.handbookofmineralogy.org/pdfs/kaolinite.pdf
Note on D47: David Prochazka: Source: Handbook of Mineralogy, Manganocolumbite, anal. (1) Old Mike mine, South Dakota; SnO2+WO3 0.88 entered as SnO2, https://www.handbookofmineralogy.org/pdfs/manganocolumbite.pdf
Note on G47: David Prochazka: Source: Handbook of Mineralogy, Manganocolumbite, anal. (1) Old Mike mine, South Dakota; SnO2+WO3 0.88 entered as SnO2, https://www.handbookofmineralogy.org/pdfs/manganocolumbite.pdf
Note on H47: David Prochazka: Source: Handbook of Mineralogy, Kaolinite, anal. (1) Mikawo mine, Niigata, Japan; H2O+ + H2O- summed https://www.handbookofmineralogy.org/pdfs/kaolinite.pdf
Note on I47: David Prochazka: Source: Handbook of Mineralogy, Kaolinite, anal. (1) Mikawo mine, Niigata, Japan; H2O+ + H2O- summed https://www.handbookofmineralogy.org/pdfs/kaolinite.pdf
Note on J47: David Prochazka: Source: Handbook of Mineralogy, Manganocolumbite, anal. (1) Old Mike mine, South Dakota; SnO2+WO3 0.88 entered as SnO2, https://www.handbookofmineralogy.org/pdfs/manganocolumbite.pdf
Note on K47: David Prochazka: Source: Handbook of Mineralogy, Manganocolumbite, anal. (1) Old Mike mine, South Dakota; SnO2+WO3 0.88 entered as SnO2, https://www.handbookofmineralogy.org/pdfs/manganocolumbite.pdf
Note on N47: David Prochazka: Source: Handbook of Mineralogy, Kaolinite, anal. (1) Mikawo mine, Niigata, Japan; H2O+ + H2O- summed https://www.handbookofmineralogy.org/pdfs/kaolinite.pdf
Note on O47: David Prochazka: Source: Handbook of Mineralogy, Kaolinite, anal. (1) Mikawo mine, Niigata, Japan; H2O+ + H2O- summed https://www.handbookofmineralogy.org/pdfs/kaolinite.pdf
Note on S47: David Prochazka: Source: Handbook of Mineralogy, Manganocolumbite, anal. (1) Old Mike mine, South Dakota; SnO2+WO3 0.88 entered as SnO2, https://www.handbookofmineralogy.org/pdfs/manganocolumbite.pdf
Note on T47: David Prochazka: Source: Handbook of Mineralogy, Kaolinite, anal. (1) Mikawo mine, Niigata, Japan; H2O+ + H2O- summed https://www.handbookofmineralogy.org/pdfs/kaolinite.pdf
Note on X47: David Prochazka: Source: Handbook of Mineralogy, Manganocolumbite, anal. (1) Old Mike mine, South Dakota; SnO2+WO3 0.88 entered as SnO2, https://www.handbookofmineralogy.org/pdfs/manganocolumbite.pdf
Note on Y47: David Prochazka: Source: Handbook of Mineralogy, Manganocolumbite, anal. (1) Old Mike mine, South Dakota; SnO2+WO3 0.88 entered as SnO2, https://www.handbookofmineralogy.org/pdfs/manganocolumbite.pdf
Note on AE47: David Prochazka: Source: Handbook of Mineralogy, Kaolinite, anal. (1) Mikawo mine, Niigata, Japan; H2O+ + H2O- summed https://www.handbookofmineralogy.org/pdfs/kaolinite.pdf
Note on C48: David Prochazka: Source: Handbook of Mineralogy, Elbaite, anal. (1) Elba, Italy https://handbookofmineralogy.org/pdfs/elbaite.pdf
Note on D48: David Prochazka: Source: Handbook of Mineralogy, Manganocolumbite, anal. (1) Old Mike mine, South Dakota; SnO2+WO3 0.88 entered as SnO2, https://www.handbookofmineralogy.org/pdfs/manganocolumbite.pdf
Note on G48: David Prochazka: Source: Handbook of Mineralogy, Manganocolumbite, anal. (1) Old Mike mine, South Dakota; SnO2+WO3 0.88 entered as SnO2, https://www.handbookofmineralogy.org/pdfs/manganocolumbite.pdf
Note on H48: David Prochazka: Source: Handbook of Mineralogy, Elbaite, anal. (1) Elba, Italy https://handbookofmineralogy.org/pdfs/elbaite.pdf
Note on J48: David Prochazka: Source: Handbook of Mineralogy, Manganocolumbite, anal. (1) Old Mike mine, South Dakota; SnO2+WO3 0.88 entered as SnO2, https://www.handbookofmineralogy.org/pdfs/manganocolumbite.pdf
Note on K48: David Prochazka: Source: Handbook of Mineralogy, Manganocolumbite, anal. (1) Old Mike mine, South Dakota; SnO2+WO3 0.88 entered as SnO2, https://www.handbookofmineralogy.org/pdfs/manganocolumbite.pdf
Note on O48: David Prochazka: Source: Handbook of Mineralogy, Elbaite, anal. (1) Elba, Italy https://handbookofmineralogy.org/pdfs/elbaite.pdf
Note on S48: David Prochazka: Source: Handbook of Mineralogy, Manganocolumbite, anal. (1) Old Mike mine, South Dakota; SnO2+WO3 0.88 entered as SnO2, https://www.handbookofmineralogy.org/pdfs/manganocolumbite.pdf
Note on U48: David Prochazka: Source: Handbook of Mineralogy, Elbaite, anal. (1) Elba, Italy https://handbookofmineralogy.org/pdfs/elbaite.pdf
Note on V48: David Prochazka: Source: Handbook of Mineralogy, Elbaite, anal. (1) Elba, Italy https://handbookofmineralogy.org/pdfs/elbaite.pdf
Note on X48: David Prochazka: Source: Handbook of Mineralogy, Manganocolumbite, anal. (1) Old Mike mine, South Dakota; SnO2+WO3 0.88 entered as SnO2, https://www.handbookofmineralogy.org/pdfs/manganocolumbite.pdf
Note on Y48: David Prochazka: Source: Handbook of Mineralogy, Manganocolumbite, anal. (1) Old Mike mine, South Dakota; SnO2+WO3 0.88 entered as SnO2, https://www.handbookofmineralogy.org/pdfs/manganocolumbite.pdf
Note on AE48: David Prochazka: Source: Handbook of Mineralogy, Elbaite, anal. (1) Elba, Italy https://handbookofmineralogy.org/pdfs/elbaite.pdf
Note on AF48: David Prochazka: Source: Handbook of Mineralogy, Elbaite, anal. (1) Elba, Italy https://handbookofmineralogy.org/pdfs/elbaite.pdf
Note on C49: David Prochazka: Source: Handbook of Mineralogy, Clinochlore, anal. (1) Zillertal, Austria https://www.handbookofmineralogy.org/pdfs/clinochlore.pdf
Note on D49: David Prochazka: Source: Handbook of Mineralogy, Manganocolumbite, anal. (1) Old Mike mine, South Dakota; SnO2+WO3 0.88 entered as SnO2, https://www.handbookofmineralogy.org/pdfs/manganocolumbite.pdf
Note on G49: David Prochazka: Source: Handbook of Mineralogy, Manganocolumbite, anal. (1) Old Mike mine, South Dakota; SnO2+WO3 0.88 entered as SnO2, https://www.handbookofmineralogy.org/pdfs/manganocolumbite.pdf
Note on H49: David Prochazka: Source: Handbook of Mineralogy, Clinochlore, anal. (1) Zillertal, Austria https://www.handbookofmineralogy.org/pdfs/clinochlore.pdf
Note on I49: David Prochazka: Source: Handbook of Mineralogy, Clinochlore, anal. (1) Zillertal, Austria https://www.handbookofmineralogy.org/pdfs/clinochlore.pdf
Note on J49: David Prochazka: Source: Handbook of Mineralogy, Manganocolumbite, anal. (1) Old Mike mine, South Dakota; SnO2+WO3 0.88 entered as SnO2, https://www.handbookofmineralogy.org/pdfs/manganocolumbite.pdf
Note on K49: David Prochazka: Source: Handbook of Mineralogy, Manganocolumbite, anal. (1) Old Mike mine, South Dakota; SnO2+WO3 0.88 entered as SnO2, https://www.handbookofmineralogy.org/pdfs/manganocolumbite.pdf
Note on N49: David Prochazka: Source: Handbook of Mineralogy, Clinochlore, anal. (1) Zillertal, Austria https://www.handbookofmineralogy.org/pdfs/clinochlore.pdf
Note on S49: David Prochazka: Source: Handbook of Mineralogy, Manganocolumbite, anal. (1) Old Mike mine, South Dakota; SnO2+WO3 0.88 entered as SnO2, https://www.handbookofmineralogy.org/pdfs/manganocolumbite.pdf
Note on X49: David Prochazka: Source: Handbook of Mineralogy, Manganocolumbite, anal. (1) Old Mike mine, South Dakota; SnO2+WO3 0.88 entered as SnO2, https://www.handbookofmineralogy.org/pdfs/manganocolumbite.pdf
Note on Y49: David Prochazka: Source: Handbook of Mineralogy, Manganocolumbite, anal. (1) Old Mike mine, South Dakota; SnO2+WO3 0.88 entered as SnO2, https://www.handbookofmineralogy.org/pdfs/manganocolumbite.pdf
Note on AE49: David Prochazka: Source: Handbook of Mineralogy, Clinochlore, anal. (1) Zillertal, Austria https://www.handbookofmineralogy.org/pdfs/clinochlore.pdf
Note on C50: David Prochazka: Source: Handbook of Mineralogy, Chamosite, anal. (1) Wickwar, England (recalculated to 100%); H2O+ + H2O- summed https://www.handbookofmineralogy.org/pdfs/chamosite.pdf
Note on D50: David Prochazka: Source: Handbook of Mineralogy, Manganocolumbite, anal. (1) Old Mike mine, South Dakota; SnO2+WO3 0.88 entered as SnO2, https://www.handbookofmineralogy.org/pdfs/manganocolumbite.pdf
Note on G50: David Prochazka: Source: Handbook of Mineralogy, Manganocolumbite, anal. (1) Old Mike mine, South Dakota; SnO2+WO3 0.88 entered as SnO2, https://www.handbookofmineralogy.org/pdfs/manganocolumbite.pdf
Note on H50: David Prochazka: Source: Handbook of Mineralogy, Chamosite, anal. (1) Wickwar, England (recalculated to 100%); H2O+ + H2O- summed https://www.handbookofmineralogy.org/pdfs/chamosite.pdf
Note on I50: David Prochazka: Source: Handbook of Mineralogy, Chamosite, anal. (1) Wickwar, England (recalculated to 100%); H2O+ + H2O- summed https://www.handbookofmineralogy.org/pdfs/chamosite.pdf
Note on J50: David Prochazka: Source: Handbook of Mineralogy, Manganocolumbite, anal. (1) Old Mike mine, South Dakota; SnO2+WO3 0.88 entered as SnO2, https://www.handbookofmineralogy.org/pdfs/manganocolumbite.pdf
Note on K50: David Prochazka: Source: Handbook of Mineralogy, Manganocolumbite, anal. (1) Old Mike mine, South Dakota; SnO2+WO3 0.88 entered as SnO2, https://www.handbookofmineralogy.org/pdfs/manganocolumbite.pdf
Note on N50: David Prochazka: Source: Handbook of Mineralogy, Chamosite, anal. (1) Wickwar, England (recalculated to 100%); H2O+ + H2O- summed https://www.handbookofmineralogy.org/pdfs/chamosite.pdf
Note on O50: David Prochazka: Source: Handbook of Mineralogy, Chamosite, anal. (1) Wickwar, England (recalculated to 100%); H2O+ + H2O- summed https://www.handbookofmineralogy.org/pdfs/chamosite.pdf
Note on S50: David Prochazka: Source: Handbook of Mineralogy, Manganocolumbite, anal. (1) Old Mike mine, South Dakota; SnO2+WO3 0.88 entered as SnO2, https://www.handbookofmineralogy.org/pdfs/manganocolumbite.pdf
Note on T50: David Prochazka: Source: Handbook of Mineralogy, Chamosite, anal. (1) Wickwar, England (recalculated to 100%); H2O+ + H2O- summed https://www.handbookofmineralogy.org/pdfs/chamosite.pdf
Note on X50: David Prochazka: Source: Handbook of Mineralogy, Manganocolumbite, anal. (1) Old Mike mine, South Dakota; SnO2+WO3 0.88 entered as SnO2, https://www.handbookofmineralogy.org/pdfs/manganocolumbite.pdf
Note on Y50: David Prochazka: Source: Handbook of Mineralogy, Manganocolumbite, anal. (1) Old Mike mine, South Dakota; SnO2+WO3 0.88 entered as SnO2, https://www.handbookofmineralogy.org/pdfs/manganocolumbite.pdf
Note on AE50: David Prochazka: Source: Handbook of Mineralogy, Chamosite, anal. (1) Wickwar, England (recalculated to 100%); H2O+ + H2O- summed https://www.handbookofmineralogy.org/pdfs/chamosite.pdf
Note on C51: David Prochazka: Source: Handbook of Mineralogy, Lepidolite, anal. (1) Stewart mine, Pala, California; H2O+ + H2O- summed; Rb2O 0.91, Cs2O 0.16 omitted https://www.handbookofmineralogy.org/pdfs/lepidolite.pdf
Note on D51: David Prochazka: Source: Handbook of Mineralogy, Manganocolumbite, anal. (1) Old Mike mine, South Dakota; SnO2+WO3 0.88 entered as SnO2, https://www.handbookofmineralogy.org/pdfs/manganocolumbite.pdf
Note on G51: David Prochazka: Source: Handbook of Mineralogy, Manganocolumbite, anal. (1) Old Mike mine, South Dakota; SnO2+WO3 0.88 entered as SnO2, https://www.handbookofmineralogy.org/pdfs/manganocolumbite.pdf
Note on H51: David Prochazka: Source: Handbook of Mineralogy, Lepidolite, anal. (1) Stewart mine, Pala, California; H2O+ + H2O- summed; Rb2O 0.91, Cs2O 0.16 omitted https://www.handbookofmineralogy.org/pdfs/lepidolite.pdf
Note on J51: David Prochazka: Source: Handbook of Mineralogy, Manganocolumbite, anal. (1) Old Mike mine, South Dakota; SnO2+WO3 0.88 entered as SnO2, https://www.handbookofmineralogy.org/pdfs/manganocolumbite.pdf
Note on K51: David Prochazka: Source: Handbook of Mineralogy, Manganocolumbite, anal. (1) Old Mike mine, South Dakota; SnO2+WO3 0.88 entered as SnO2, https://www.handbookofmineralogy.org/pdfs/manganocolumbite.pdf
Note on S51: David Prochazka: Source: Handbook of Mineralogy, Manganocolumbite, anal. (1) Old Mike mine, South Dakota; SnO2+WO3 0.88 entered as SnO2, https://www.handbookofmineralogy.org/pdfs/manganocolumbite.pdf
Note on T51: David Prochazka: Source: Handbook of Mineralogy, Lepidolite, anal. (1) Stewart mine, Pala, California; H2O+ + H2O- summed; Rb2O 0.91, Cs2O 0.16 omitted https://www.handbookofmineralogy.org/pdfs/lepidolite.pdf
Note on U51: David Prochazka: Source: Handbook of Mineralogy, Lepidolite, anal. (1) Stewart mine, Pala, California; H2O+ + H2O- summed; Rb2O 0.91, Cs2O 0.16 omitted https://www.handbookofmineralogy.org/pdfs/lepidolite.pdf
Note on X51: David Prochazka: Source: Handbook of Mineralogy, Manganocolumbite, anal. (1) Old Mike mine, South Dakota; SnO2+WO3 0.88 entered as SnO2, https://www.handbookofmineralogy.org/pdfs/manganocolumbite.pdf
Note on Y51: David Prochazka: Source: Handbook of Mineralogy, Manganocolumbite, anal. (1) Old Mike mine, South Dakota; SnO2+WO3 0.88 entered as SnO2, https://www.handbookofmineralogy.org/pdfs/manganocolumbite.pdf
Note on AE51: David Prochazka: Source: Handbook of Mineralogy, Lepidolite, anal. (1) Stewart mine, Pala, California; H2O+ + H2O- summed; Rb2O 0.91, Cs2O 0.16 omitted https://www.handbookofmineralogy.org/pdfs/lepidolite.pdf
Note on AF51: David Prochazka: Source: Handbook of Mineralogy, Lepidolite, anal. (1) Stewart mine, Pala, California; H2O+ + H2O- summed; Rb2O 0.91, Cs2O 0.16 omitted https://www.handbookofmineralogy.org/pdfs/lepidolite.pdf
Note on D52: David Prochazka: Source: Handbook of Mineralogy, Manganocolumbite, anal. (1) Old Mike mine, South Dakota; SnO2+WO3 0.88 entered as SnO2, https://www.handbookofmineralogy.org/pdfs/manganocolumbite.pdf
Note on G52: David Prochazka: Source: Handbook of Mineralogy, Manganocolumbite, anal. (1) Old Mike mine, South Dakota; SnO2+WO3 0.88 entered as SnO2, https://www.handbookofmineralogy.org/pdfs/manganocolumbite.pdf
Note on J52: David Prochazka: Source: Handbook of Mineralogy, Manganocolumbite, anal. (1) Old Mike mine, South Dakota; SnO2+WO3 0.88 entered as SnO2, https://www.handbookofmineralogy.org/pdfs/manganocolumbite.pdf
Note on K52: David Prochazka: Source: Handbook of Mineralogy, Manganocolumbite, anal. (1) Old Mike mine, South Dakota; SnO2+WO3 0.88 entered as SnO2, https://www.handbookofmineralogy.org/pdfs/manganocolumbite.pdf
Note on O52: David Prochazka: Source: Handbook of Mineralogy, Fluorapatite, anal. (1) Gloserheia pegmatite, Froland, Norway; RE2O3 0.28 entered as Y2O3 0.10, Nd2O3 0.06, Gd2O3 0.06, Yb2O3 0.06 https://www.handbookofmineralogy.org/pdfs/fluorapatite.pdf
Note on S52: David Prochazka: Source: Handbook of Mineralogy, Manganocolumbite, anal. (1) Old Mike mine, South Dakota; SnO2+WO3 0.88 entered as SnO2, https://www.handbookofmineralogy.org/pdfs/manganocolumbite.pdf
Note on X52: David Prochazka: Source: Handbook of Mineralogy, Manganocolumbite, anal. (1) Old Mike mine, South Dakota; SnO2+WO3 0.88 entered as SnO2, https://www.handbookofmineralogy.org/pdfs/manganocolumbite.pdf
Note on Y52: David Prochazka: Source: Handbook of Mineralogy, Manganocolumbite, anal. (1) Old Mike mine, South Dakota; SnO2+WO3 0.88 entered as SnO2, https://www.handbookofmineralogy.org/pdfs/manganocolumbite.pdf
Note on AA52: David Prochazka: Source: Handbook of Mineralogy, Fluorapatite, anal. (1) Gloserheia pegmatite, Froland, Norway; RE2O3 0.28 entered as Y2O3 0.10, Nd2O3 0.06, Gd2O3 0.06, Yb2O3 0.06 https://www.handbookofmineralogy.org/pdfs/fluorapatite.pdf
Note on AF52: David Prochazka: Source: Handbook of Mineralogy, Fluorapatite, anal. (1) Gloserheia pegmatite, Froland, Norway; RE2O3 0.28 entered as Y2O3 0.10, Nd2O3 0.06, Gd2O3 0.06, Yb2O3 0.06 https://www.handbookofmineralogy.org/pdfs/fluorapatite.pdf
Note on AL52: David Prochazka: Source: Handbook of Mineralogy, Fluorapatite, anal. (1) Gloserheia pegmatite, Froland, Norway; RE2O3 0.28 entered as Y2O3 0.10, Nd2O3 0.06, Gd2O3 0.06, Yb2O3 0.06 https://www.handbookofmineralogy.org/pdfs/fluorapatite.pdf
Note on AQ52: David Prochazka: Source: Handbook of Mineralogy, Fluorapatite, anal. (1) Gloserheia pegmatite, Froland, Norway; RE2O3 0.28 entered as Y2O3 0.10, Nd2O3 0.06, Gd2O3 0.06, Yb2O3 0.06 https://www.handbookofmineralogy.org/pdfs/fluorapatite.pdf
Note on AT52: David Prochazka: Source: Handbook of Mineralogy, Fluorapatite, anal. (1) Gloserheia pegmatite, Froland, Norway; RE2O3 0.28 entered as Y2O3 0.10, Nd2O3 0.06, Gd2O3 0.06, Yb2O3 0.06 https://www.handbookofmineralogy.org/pdfs/fluorapatite.pdf
Note on AZ52: David Prochazka: Source: Handbook of Mineralogy, Fluorapatite, anal. (1) Gloserheia pegmatite, Froland, Norway; RE2O3 0.28 entered as Y2O3 0.10, Nd2O3 0.06, Gd2O3 0.06, Yb2O3 0.06 https://www.handbookofmineralogy.org/pdfs/fluorapatite.pdf
Note on C53: David Prochazka: Source: Handbook of Mineralogy, Beryl, anal. (1) Mursinka, Russia, EPMA; LOI 0.70 entered as H2O https://handbookofmineralogy.org/pdfs/beryl.pdf
Note on D53: David Prochazka: Source: Handbook of Mineralogy, Manganocolumbite, anal. (1) Old Mike mine, South Dakota; SnO2+WO3 0.88 entered as SnO2, https://www.handbookofmineralogy.org/pdfs/manganocolumbite.pdf
Note on G53: David Prochazka: Source: Handbook of Mineralogy, Manganocolumbite, anal. (1) Old Mike mine, South Dakota; SnO2+WO3 0.88 entered as SnO2, https://www.handbookofmineralogy.org/pdfs/manganocolumbite.pdf
Note on H53: David Prochazka: Source: Handbook of Mineralogy, Beryl, anal. (1) Mursinka, Russia, EPMA; LOI 0.70 entered as H2O https://handbookofmineralogy.org/pdfs/beryl.pdf
Note on J53: David Prochazka: Source: Handbook of Mineralogy, Manganocolumbite, anal. (1) Old Mike mine, South Dakota; SnO2+WO3 0.88 entered as SnO2, https://www.handbookofmineralogy.org/pdfs/manganocolumbite.pdf
Note on K53: David Prochazka: Source: Handbook of Mineralogy, Manganocolumbite, anal. (1) Old Mike mine, South Dakota; SnO2+WO3 0.88 entered as SnO2, https://www.handbookofmineralogy.org/pdfs/manganocolumbite.pdf
Note on S53: David Prochazka: Source: Handbook of Mineralogy, Manganocolumbite, anal. (1) Old Mike mine, South Dakota; SnO2+WO3 0.88 entered as SnO2, https://www.handbookofmineralogy.org/pdfs/manganocolumbite.pdf
Note on W53: David Prochazka: Source: Handbook of Mineralogy, Beryl, anal. (1) Mursinka, Russia, EPMA; LOI 0.70 entered as H2O https://handbookofmineralogy.org/pdfs/beryl.pdf
Note on X53: David Prochazka: Source: Handbook of Mineralogy, Manganocolumbite, anal. (1) Old Mike mine, South Dakota; SnO2+WO3 0.88 entered as SnO2, https://www.handbookofmineralogy.org/pdfs/manganocolumbite.pdf
Note on Y53: David Prochazka: Source: Handbook of Mineralogy, Manganocolumbite, anal. (1) Old Mike mine, South Dakota; SnO2+WO3 0.88 entered as SnO2, https://www.handbookofmineralogy.org/pdfs/manganocolumbite.pdf
Note on AE53: David Prochazka: Source: Handbook of Mineralogy, Beryl, anal. (1) Mursinka, Russia, EPMA; LOI 0.70 entered as H2O https://handbookofmineralogy.org/pdfs/beryl.pdf
Note on D54: David Prochazka: Source: Handbook of Mineralogy, Manganocolumbite, anal. (1) Old Mike mine, South Dakota; SnO2+WO3 0.88 entered as SnO2, https://www.handbookofmineralogy.org/pdfs/manganocolumbite.pdf
Note on G54: David Prochazka: Source: Handbook of Mineralogy, Manganocolumbite, anal. (1) Old Mike mine, South Dakota; SnO2+WO3 0.88 entered as SnO2, https://www.handbookofmineralogy.org/pdfs/manganocolumbite.pdf
Note on H54: David Prochazka: Source: Handbook of Mineralogy, Montebrasite, anal. (1) Tanco pegmatite, Canada; H2O+ + H2O- summed https://www.handbookofmineralogy.org/pdfs/montebrasite.pdf
Note on J54: David Prochazka: Source: Handbook of Mineralogy, Manganocolumbite, anal. (1) Old Mike mine, South Dakota; SnO2+WO3 0.88 entered as SnO2, https://www.handbookofmineralogy.org/pdfs/manganocolumbite.pdf
Note on K54: David Prochazka: Source: Handbook of Mineralogy, Manganocolumbite, anal. (1) Old Mike mine, South Dakota; SnO2+WO3 0.88 entered as SnO2, https://www.handbookofmineralogy.org/pdfs/manganocolumbite.pdf
Note on O54: David Prochazka: Source: Handbook of Mineralogy, Montebrasite, anal. (1) Tanco pegmatite, Canada; H2O+ + H2O- summed https://www.handbookofmineralogy.org/pdfs/montebrasite.pdf
Note on S54: David Prochazka: Source: Handbook of Mineralogy, Manganocolumbite, anal. (1) Old Mike mine, South Dakota; SnO2+WO3 0.88 entered as SnO2, https://www.handbookofmineralogy.org/pdfs/manganocolumbite.pdf
Note on T54: David Prochazka: Source: Handbook of Mineralogy, Montebrasite, anal. (1) Tanco pegmatite, Canada; H2O+ + H2O- summed https://www.handbookofmineralogy.org/pdfs/montebrasite.pdf
Note on U54: David Prochazka: Source: Handbook of Mineralogy, Montebrasite, anal. (1) Tanco pegmatite, Canada; H2O+ + H2O- summed https://www.handbookofmineralogy.org/pdfs/montebrasite.pdf
Note on X54: David Prochazka: Source: Handbook of Mineralogy, Manganocolumbite, anal. (1) Old Mike mine, South Dakota; SnO2+WO3 0.88 entered as SnO2, https://www.handbookofmineralogy.org/pdfs/manganocolumbite.pdf
Note on Y54: David Prochazka: Source: Handbook of Mineralogy, Manganocolumbite, anal. (1) Old Mike mine, South Dakota; SnO2+WO3 0.88 entered as SnO2, https://www.handbookofmineralogy.org/pdfs/manganocolumbite.pdf
Note on AA54: David Prochazka: Source: Handbook of Mineralogy, Montebrasite, anal. (1) Tanco pegmatite, Canada; H2O+ + H2O- summed https://www.handbookofmineralogy.org/pdfs/montebrasite.pdf
Note on AE54: David Prochazka: Source: Handbook of Mineralogy, Montebrasite, anal. (1) Tanco pegmatite, Canada; H2O+ + H2O- summed https://www.handbookofmineralogy.org/pdfs/montebrasite.pdf
Note on AF54: David Prochazka: Source: Handbook of Mineralogy, Montebrasite, anal. (1) Tanco pegmatite, Canada; H2O+ + H2O- summed https://www.handbookofmineralogy.org/pdfs/montebrasite.pdf
Note on C55: David Prochazka: Source: Handbook of Mineralogy, Oligoclase, anal. (1) Monteagle, Ontario, Canada http://www.handbookofmineralogy.org/pdfs/oligoclase
Note on D55: David Prochazka: Source: Handbook of Mineralogy, Manganocolumbite, anal. (1) Old Mike mine, South Dakota; SnO2+WO3 0.88 entered as SnO2, https://www.handbookofmineralogy.org/pdfs/manganocolumbite.pdf
Note on G55: David Prochazka: Source: Handbook of Mineralogy, Manganocolumbite, anal. (1) Old Mike mine, South Dakota; SnO2+WO3 0.88 entered as SnO2, https://www.handbookofmineralogy.org/pdfs/manganocolumbite.pdf
Note on H55: David Prochazka: Source: Handbook of Mineralogy, Oligoclase, anal. (1) Monteagle, Ontario, Canada http://www.handbookofmineralogy.org/pdfs/oligoclase
Note on J55: David Prochazka: Source: Handbook of Mineralogy, Manganocolumbite, anal. (1) Old Mike mine, South Dakota; SnO2+WO3 0.88 entered as SnO2, https://www.handbookofmineralogy.org/pdfs/manganocolumbite.pdf
Note on K55: David Prochazka: Source: Handbook of Mineralogy, Manganocolumbite, anal. (1) Old Mike mine, South Dakota; SnO2+WO3 0.88 entered as SnO2, https://www.handbookofmineralogy.org/pdfs/manganocolumbite.pdf
Note on O55: David Prochazka: Source: Handbook of Mineralogy, Oligoclase, anal. (1) Monteagle, Ontario, Canada http://www.handbookofmineralogy.org/pdfs/oligoclase
Note on S55: David Prochazka: Source: Handbook of Mineralogy, Manganocolumbite, anal. (1) Old Mike mine, South Dakota; SnO2+WO3 0.88 entered as SnO2, https://www.handbookofmineralogy.org/pdfs/manganocolumbite.pdf
Note on T55: David Prochazka: Source: Handbook of Mineralogy, Oligoclase, anal. (1) Monteagle, Ontario, Canada http://www.handbookofmineralogy.org/pdfs/oligoclase
Note on X55: David Prochazka: Source: Handbook of Mineralogy, Manganocolumbite, anal. (1) Old Mike mine, South Dakota; SnO2+WO3 0.88 entered as SnO2, https://www.handbookofmineralogy.org/pdfs/manganocolumbite.pdf
Note on Y55: David Prochazka: Source: Handbook of Mineralogy, Manganocolumbite, anal. (1) Old Mike mine, South Dakota; SnO2+WO3 0.88 entered as SnO2, https://www.handbookofmineralogy.org/pdfs/manganocolumbite.pdf
Note on AE55: David Prochazka: Source: Handbook of Mineralogy, Oligoclase, anal. (1) Monteagle, Ontario, Canada http://www.handbookofmineralogy.org/pdfs/oligoclase
Note on C56: David Prochazka: Source: Handbook of Mineralogy, Oligoclase, anal. (1) Monteagle, Ontario, Canada http://www.handbookofmineralogy.org/pdfs/oligoclase
Note on D56: David Prochazka: Source: Handbook of Mineralogy, Manganocolumbite, anal. (1) Old Mike mine, South Dakota; SnO2+WO3 0.88 entered as SnO2, https://www.handbookofmineralogy.org/pdfs/manganocolumbite.pdf
Note on G56: David Prochazka: Source: Handbook of Mineralogy, Manganocolumbite, anal. (1) Old Mike mine, South Dakota; SnO2+WO3 0.88 entered as SnO2, https://www.handbookofmineralogy.org/pdfs/manganocolumbite.pdf
Note on H56: David Prochazka: Source: Handbook of Mineralogy, Oligoclase, anal. (1) Monteagle, Ontario, Canada http://www.handbookofmineralogy.org/pdfs/oligoclase
Note on J56: David Prochazka: Source: Handbook of Mineralogy, Manganocolumbite, anal. (1) Old Mike mine, South Dakota; SnO2+WO3 0.88 entered as SnO2, https://www.handbookofmineralogy.org/pdfs/manganocolumbite.pdf
Note on K56: David Prochazka: Source: Handbook of Mineralogy, Manganocolumbite, anal. (1) Old Mike mine, South Dakota; SnO2+WO3 0.88 entered as SnO2, https://www.handbookofmineralogy.org/pdfs/manganocolumbite.pdf
Note on O56: David Prochazka: Source: Handbook of Mineralogy, Oligoclase, anal. (1) Monteagle, Ontario, Canada http://www.handbookofmineralogy.org/pdfs/oligoclase
Note on S56: David Prochazka: Source: Handbook of Mineralogy, Manganocolumbite, anal. (1) Old Mike mine, South Dakota; SnO2+WO3 0.88 entered as SnO2, https://www.handbookofmineralogy.org/pdfs/manganocolumbite.pdf
Note on T56: David Prochazka: Source: Handbook of Mineralogy, Oligoclase, anal. (1) Monteagle, Ontario, Canada http://www.handbookofmineralogy.org/pdfs/oligoclase
Note on X56: David Prochazka: Source: Handbook of Mineralogy, Manganocolumbite, anal. (1) Old Mike mine, South Dakota; SnO2+WO3 0.88 entered as SnO2, https://www.handbookofmineralogy.org/pdfs/manganocolumbite.pdf
Note on Y56: David Prochazka: Source: Handbook of Mineralogy, Manganocolumbite, anal. (1) Old Mike mine, South Dakota; SnO2+WO3 0.88 entered as SnO2, https://www.handbookofmineralogy.org/pdfs/manganocolumbite.pdf
Note on AE56: David Prochazka: Source: Handbook of Mineralogy, Oligoclase, anal. (1) Monteagle, Ontario, Canada http://www.handbookofmineralogy.org/pdfs/oligoclase
Note on C57: David Prochazka: Source: Handbook of Mineralogy, Oligoclase, anal. (1) Monteagle, Ontario, Canada http://www.handbookofmineralogy.org/pdfs/oligoclase
Note on D57: David Prochazka: Source: Handbook of Mineralogy, Manganocolumbite, anal. (1) Old Mike mine, South Dakota; SnO2+WO3 0.88 entered as SnO2, https://www.handbookofmineralogy.org/pdfs/manganocolumbite.pdf
Note on G57: David Prochazka: Source: Handbook of Mineralogy, Manganocolumbite, anal. (1) Old Mike mine, South Dakota; SnO2+WO3 0.88 entered as SnO2, https://www.handbookofmineralogy.org/pdfs/manganocolumbite.pdf
Note on H57: David Prochazka: Source: Handbook of Mineralogy, Oligoclase, anal. (1) Monteagle, Ontario, Canada http://www.handbookofmineralogy.org/pdfs/oligoclase
Note on I57: David Prochazka: Source: Handbook of Mineralogy, Spodumene, anal. (1) Pala, California; '<0.02' MgO, CaO treated as 0 https://www.handbookofmineralogy.org/pdfs/spodumene.pdf
Note on J57: David Prochazka: Source: Handbook of Mineralogy, Manganocolumbite, anal. (1) Old Mike mine, South Dakota; SnO2+WO3 0.88 entered as SnO2, https://www.handbookofmineralogy.org/pdfs/manganocolumbite.pdf
Note on K57: David Prochazka: Source: Handbook of Mineralogy, Manganocolumbite, anal. (1) Old Mike mine, South Dakota; SnO2+WO3 0.88 entered as SnO2, https://www.handbookofmineralogy.org/pdfs/manganocolumbite.pdf
Note on O57: David Prochazka: Source: Handbook of Mineralogy, Oligoclase, anal. (1) Monteagle, Ontario, Canada http://www.handbookofmineralogy.org/pdfs/oligoclase
Note on S57: David Prochazka: Source: Handbook of Mineralogy, Manganocolumbite, anal. (1) Old Mike mine, South Dakota; SnO2+WO3 0.88 entered as SnO2, https://www.handbookofmineralogy.org/pdfs/manganocolumbite.pdf
Note on T57: David Prochazka: Source: Handbook of Mineralogy, Oligoclase, anal. (1) Monteagle, Ontario, Canada http://www.handbookofmineralogy.org/pdfs/oligoclase
Note on U57: David Prochazka: Source: Handbook of Mineralogy, Spodumene, anal. (1) Pala, California; '<0.02' MgO, CaO treated as 0 https://www.handbookofmineralogy.org/pdfs/spodumene.pdf
Note on X57: David Prochazka: Source: Handbook of Mineralogy, Manganocolumbite, anal. (1) Old Mike mine, South Dakota; SnO2+WO3 0.88 entered as SnO2, https://www.handbookofmineralogy.org/pdfs/manganocolumbite.pdf
Note on Y57: David Prochazka: Source: Handbook of Mineralogy, Manganocolumbite, anal. (1) Old Mike mine, South Dakota; SnO2+WO3 0.88 entered as SnO2, https://www.handbookofmineralogy.org/pdfs/manganocolumbite.pdf
Note on AE57: David Prochazka: Source: Handbook of Mineralogy, Oligoclase, anal. (1) Monteagle, Ontario, Canada http://www.handbookofmineralogy.org/pdfs/oligoclase
Note on C58: David Prochazka: Source: Handbook of Mineralogy, Oligoclase, anal. (1) Monteagle, Ontario, Canada http://www.handbookofmineralogy.org/pdfs/oligoclase
Note on D58: David Prochazka: Source: Handbook of Mineralogy, Manganocolumbite, anal. (1) Old Mike mine, South Dakota; SnO2+WO3 0.88 entered as SnO2, https://www.handbookofmineralogy.org/pdfs/manganocolumbite.pdf
Note on G58: David Prochazka: Source: Handbook of Mineralogy, Manganocolumbite, anal. (1) Old Mike mine, South Dakota; SnO2+WO3 0.88 entered as SnO2, https://www.handbookofmineralogy.org/pdfs/manganocolumbite.pdf
Note on H58: David Prochazka: Source: Handbook of Mineralogy, Oligoclase, anal. (1) Monteagle, Ontario, Canada http://www.handbookofmineralogy.org/pdfs/oligoclase
Note on J58: David Prochazka: Source: Handbook of Mineralogy, Manganocolumbite, anal. (1) Old Mike mine, South Dakota; SnO2+WO3 0.88 entered as SnO2, https://www.handbookofmineralogy.org/pdfs/manganocolumbite.pdf
Note on K58: David Prochazka: Source: Handbook of Mineralogy, Manganocolumbite, anal. (1) Old Mike mine, South Dakota; SnO2+WO3 0.88 entered as SnO2, https://www.handbookofmineralogy.org/pdfs/manganocolumbite.pdf
Note on N58: David Prochazka: Source: Handbook of Mineralogy, Calcite, anal. (1) Monterey Formation, California; CO2 calculated https://www.handbookofmineralogy.org/pdfs/calcite.pdf
Note on O58: David Prochazka: Source: Handbook of Mineralogy, Oligoclase, anal. (1) Monteagle, Ontario, Canada http://www.handbookofmineralogy.org/pdfs/oligoclase
Note on S58: David Prochazka: Source: Handbook of Mineralogy, Manganocolumbite, anal. (1) Old Mike mine, South Dakota; SnO2+WO3 0.88 entered as SnO2, https://www.handbookofmineralogy.org/pdfs/manganocolumbite.pdf
Note on T58: David Prochazka: Source: Handbook of Mineralogy, Oligoclase, anal. (1) Monteagle, Ontario, Canada http://www.handbookofmineralogy.org/pdfs/oligoclase
Note on X58: David Prochazka: Source: Handbook of Mineralogy, Manganocolumbite, anal. (1) Old Mike mine, South Dakota; SnO2+WO3 0.88 entered as SnO2, https://www.handbookofmineralogy.org/pdfs/manganocolumbite.pdf
Note on Y58: David Prochazka: Source: Handbook of Mineralogy, Manganocolumbite, anal. (1) Old Mike mine, South Dakota; SnO2+WO3 0.88 entered as SnO2, https://www.handbookofmineralogy.org/pdfs/manganocolumbite.pdf
Note on AD58: David Prochazka: Source: Handbook of Mineralogy, Calcite, anal. (1) Monterey Formation, California; CO2 calculated https://www.handbookofmineralogy.org/pdfs/calcite.pdf
Note on AE58: David Prochazka: Source: Handbook of Mineralogy, Oligoclase, anal. (1) Monteagle, Ontario, Canada http://www.handbookofmineralogy.org/pdfs/oligoclase
Note on C59: David Prochazka: Source: Handbook of Mineralogy, Oligoclase, anal. (1) Monteagle, Ontario, Canada http://www.handbookofmineralogy.org/pdfs/oligoclase
Note on D59: David Prochazka: Source: Handbook of Mineralogy, Manganocolumbite, anal. (1) Old Mike mine, South Dakota; SnO2+WO3 0.88 entered as SnO2, https://www.handbookofmineralogy.org/pdfs/manganocolumbite.pdf
Note on G59: David Prochazka: Source: Handbook of Mineralogy, Manganocolumbite, anal. (1) Old Mike mine, South Dakota; SnO2+WO3 0.88 entered as SnO2, https://www.handbookofmineralogy.org/pdfs/manganocolumbite.pdf
Note on H59: David Prochazka: Source: Handbook of Mineralogy, Oligoclase, anal. (1) Monteagle, Ontario, Canada http://www.handbookofmineralogy.org/pdfs/oligoclase
Note on J59: David Prochazka: Source: Handbook of Mineralogy, Manganocolumbite, anal. (1) Old Mike mine, South Dakota; SnO2+WO3 0.88 entered as SnO2, https://www.handbookofmineralogy.org/pdfs/manganocolumbite.pdf
Note on K59: David Prochazka: Source: Handbook of Mineralogy, Manganocolumbite, anal. (1) Old Mike mine, South Dakota; SnO2+WO3 0.88 entered as SnO2, https://www.handbookofmineralogy.org/pdfs/manganocolumbite.pdf
Note on L59: David Prochazka: Source: Handbook of Mineralogy, Sphalerite, anal. (1) Sonora, Mexico; element wt% converted Zn->ZnO, Fe->FeO; S as sulfide S with O≡S correction https://www.handbookofmineralogy.org/pdfs/sphalerite.pdf
Note on O59: David Prochazka: Source: Handbook of Mineralogy, Oligoclase, anal. (1) Monteagle, Ontario, Canada http://www.handbookofmineralogy.org/pdfs/oligoclase
Note on S59: David Prochazka: Source: Handbook of Mineralogy, Manganocolumbite, anal. (1) Old Mike mine, South Dakota; SnO2+WO3 0.88 entered as SnO2, https://www.handbookofmineralogy.org/pdfs/manganocolumbite.pdf
Note on T59: David Prochazka: Source: Handbook of Mineralogy, Oligoclase, anal. (1) Monteagle, Ontario, Canada http://www.handbookofmineralogy.org/pdfs/oligoclase
Note on X59: David Prochazka: Source: Handbook of Mineralogy, Manganocolumbite, anal. (1) Old Mike mine, South Dakota; SnO2+WO3 0.88 entered as SnO2, https://www.handbookofmineralogy.org/pdfs/manganocolumbite.pdf
Note on Y59: David Prochazka: Source: Handbook of Mineralogy, Manganocolumbite, anal. (1) Old Mike mine, South Dakota; SnO2+WO3 0.88 entered as SnO2, https://www.handbookofmineralogy.org/pdfs/manganocolumbite.pdf
Note on AE59: David Prochazka: Source: Handbook of Mineralogy, Oligoclase, anal. (1) Monteagle, Ontario, Canada http://www.handbookofmineralogy.org/pdfs/oligoclase
Note on AH59: David Prochazka: Source: Handbook of Mineralogy, Sphalerite, anal. (1) Sonora, Mexico; element wt% converted Zn->ZnO, Fe->FeO; S as sulfide S with O≡S correction https://www.handbookofmineralogy.org/pdfs/sphalerite.pdf
Note on C60: David Prochazka: Source: Handbook of Mineralogy, Oligoclase, anal. (1) Monteagle, Ontario, Canada http://www.handbookofmineralogy.org/pdfs/oligoclase
Note on D60: David Prochazka: Source: Handbook of Mineralogy, Manganocolumbite, anal. (1) Old Mike mine, South Dakota; SnO2+WO3 0.88 entered as SnO2, https://www.handbookofmineralogy.org/pdfs/manganocolumbite.pdf
Note on G60: David Prochazka: Source: Handbook of Mineralogy, Manganocolumbite, anal. (1) Old Mike mine, South Dakota; SnO2+WO3 0.88 entered as SnO2, https://www.handbookofmineralogy.org/pdfs/manganocolumbite.pdf
Note on H60: David Prochazka: Source: Handbook of Mineralogy, Oligoclase, anal. (1) Monteagle, Ontario, Canada http://www.handbookofmineralogy.org/pdfs/oligoclase
Note on J60: David Prochazka: Source: Handbook of Mineralogy, Manganocolumbite, anal. (1) Old Mike mine, South Dakota; SnO2+WO3 0.88 entered as SnO2, https://www.handbookofmineralogy.org/pdfs/manganocolumbite.pdf
Note on K60: David Prochazka: Source: Handbook of Mineralogy, Manganocolumbite, anal. (1) Old Mike mine, South Dakota; SnO2+WO3 0.88 entered as SnO2, https://www.handbookofmineralogy.org/pdfs/manganocolumbite.pdf
Note on L60: David Prochazka: Source: Handbook of Mineralogy, Sphalerite, anal. (1) Sonora, Mexico; element wt% converted Zn->ZnO, Fe->FeO; S as sulfide S with O≡S correction https://www.handbookofmineralogy.org/pdfs/sphalerite.pdf
Note on N60: David Prochazka: Source: Handbook of Mineralogy, Crandallite, anal. (1) Brooklyn mine, Utah (after deduction of 35.13% insolubles); H2O+ + H2O- summed https://www.handbookofmineralogy.org/pdfs/crandallite.pdf
Note on O60: David Prochazka: Source: Handbook of Mineralogy, Oligoclase, anal. (1) Monteagle, Ontario, Canada http://www.handbookofmineralogy.org/pdfs/oligoclase
Note on P60: David Prochazka: Source: Handbook of Mineralogy, Crandallite, anal. (1) Brooklyn mine, Utah (after deduction of 35.13% insolubles); H2O+ + H2O- summed https://www.handbookofmineralogy.org/pdfs/crandallite.pdf
Note on S60: David Prochazka: Source: Handbook of Mineralogy, Manganocolumbite, anal. (1) Old Mike mine, South Dakota; SnO2+WO3 0.88 entered as SnO2, https://www.handbookofmineralogy.org/pdfs/manganocolumbite.pdf
Note on T60: David Prochazka: Source: Handbook of Mineralogy, Oligoclase, anal. (1) Monteagle, Ontario, Canada http://www.handbookofmineralogy.org/pdfs/oligoclase
Note on X60: David Prochazka: Source: Handbook of Mineralogy, Manganocolumbite, anal. (1) Old Mike mine, South Dakota; SnO2+WO3 0.88 entered as SnO2, https://www.handbookofmineralogy.org/pdfs/manganocolumbite.pdf
Note on Y60: David Prochazka: Source: Handbook of Mineralogy, Manganocolumbite, anal. (1) Old Mike mine, South Dakota; SnO2+WO3 0.88 entered as SnO2, https://www.handbookofmineralogy.org/pdfs/manganocolumbite.pdf
Note on AA60: David Prochazka: Source: Handbook of Mineralogy, Crandallite, anal. (1) Brooklyn mine, Utah (after deduction of 35.13% insolubles); H2O+ + H2O- summed, https://www.handbookofmineralogy.org/pdfs/crandallite.pdf
Note on AC60: David Prochazka: Source: Handbook of Mineralogy, Crandallite, anal. (1) Brooklyn mine, Utah (after deduction of 35.13% insolubles); H2O+ + H2O- summed, https://www.handbookofmineralogy.org/pdfs/crandallite.pdf
Note on AE60: David Prochazka: Source: Handbook of Mineralogy, Oligoclase, anal. (1) Monteagle, Ontario, Canada http://www.handbookofmineralogy.org/pdfs/oligoclase
Note on AH60: David Prochazka: Source: Handbook of Mineralogy, Sphalerite, anal. (1) Sonora, Mexico; element wt% converted Zn->ZnO, Fe->FeO; S as sulfide S with O≡S correction https://www.handbookofmineralogy.org/pdfs/sphalerite.pdf
Note on C61: David Prochazka: Source: Handbook of Mineralogy, Oligoclase, anal. (1) Monteagle, Ontario, Canada http://www.handbookofmineralogy.org/pdfs/oligoclase
Note on D61: David Prochazka: Source: Handbook of Mineralogy, Manganocolumbite, anal. (1) Old Mike mine, South Dakota; SnO2+WO3 0.88 entered as SnO2, https://www.handbookofmineralogy.org/pdfs/manganocolumbite.pdf
Note on G61: David Prochazka: Source: Handbook of Mineralogy, Manganocolumbite, anal. (1) Old Mike mine, South Dakota; SnO2+WO3 0.88 entered as SnO2, https://www.handbookofmineralogy.org/pdfs/manganocolumbite.pdf
Note on H61: David Prochazka: Source: Handbook of Mineralogy, Oligoclase, anal. (1) Monteagle, Ontario, Canada http://www.handbookofmineralogy.org/pdfs/oligoclase
Note on J61: David Prochazka: Source: Handbook of Mineralogy, Manganocolumbite, anal. (1) Old Mike mine, South Dakota; SnO2+WO3 0.88 entered as SnO2, https://www.handbookofmineralogy.org/pdfs/manganocolumbite.pdf
Note on K61: David Prochazka: Source: Handbook of Mineralogy, Manganocolumbite, anal. (1) Old Mike mine, South Dakota; SnO2+WO3 0.88 entered as SnO2, https://www.handbookofmineralogy.org/pdfs/manganocolumbite.pdf
Note on L61: David Prochazka: Source: Handbook of Mineralogy, Sphalerite, anal. (1) Sonora, Mexico; element wt% converted Zn->ZnO, Fe->FeO; S as sulfide S with O≡S correction https://www.handbookofmineralogy.org/pdfs/sphalerite.pdf
Note on M61: David Prochazka: Source: Handbook of Mineralogy, Kesterite, anal. (1) Kester deposit, Russia; element wt% converted Cu->Cu2O, Zn->ZnO, Fe->FeO, Sn->SnO2; S as sulfide S with O≡S correction; remainder (Sb 0.90, Mn 0.07, Se 0.01) omitted https://www.handbookofmineralogy.org/pdfs/kesterite.pdf
Note on O61: David Prochazka: Source: Handbook of Mineralogy, Oligoclase, anal. (1) Monteagle, Ontario, Canada http://www.handbookofmineralogy.org/pdfs/oligoclase
Note on S61: David Prochazka: Source: Handbook of Mineralogy, Manganocolumbite, anal. (1) Old Mike mine, South Dakota; SnO2+WO3 0.88 entered as SnO2, https://www.handbookofmineralogy.org/pdfs/manganocolumbite.pdf
Note on T61: David Prochazka: Source: Handbook of Mineralogy, Oligoclase, anal. (1) Monteagle, Ontario, Canada http://www.handbookofmineralogy.org/pdfs/oligoclase
Note on X61: David Prochazka: Source: Handbook of Mineralogy, Manganocolumbite, anal. (1) Old Mike mine, South Dakota; SnO2+WO3 0.88 entered as SnO2, https://www.handbookofmineralogy.org/pdfs/manganocolumbite.pdf
Note on Y61: David Prochazka: Source: Handbook of Mineralogy, Manganocolumbite, anal. (1) Old Mike mine, South Dakota; SnO2+WO3 0.88 entered as SnO2, https://www.handbookofmineralogy.org/pdfs/manganocolumbite.pdf
Note on AE61: David Prochazka: Source: Handbook of Mineralogy, Oligoclase, anal. (1) Monteagle, Ontario, Canada http://www.handbookofmineralogy.org/pdfs/oligoclase
Note on AH61: David Prochazka: Source: Handbook of Mineralogy, Sphalerite, anal. (1) Sonora, Mexico; element wt% converted Zn->ZnO, Fe->FeO; S as sulfide S with O≡S correction https://www.handbookofmineralogy.org/pdfs/sphalerite.pdf
Note on C62: David Prochazka: Source: Handbook of Mineralogy, Lithiophilite, anal. (1) Buckfield, Maine; 'insol.' 0.16 omitted, https://handbookofmineralogy.org/pdfs/lithiophilite.pdf
Note on H62: David Prochazka: Source: Handbook of Mineralogy, Lithiophilite, anal. (1) Buckfield, Maine; 'insol.' 0.16 omitted, https://handbookofmineralogy.org/pdfs/lithiophilite.pdf
Note on J62: David Prochazka: Source: Handbook of Mineralogy, Lithiophilite, anal. (1) Buckfield, Maine; 'insol.' 0.16 omitted, https://handbookofmineralogy.org/pdfs/lithiophilite.pdf
Note on K62: David Prochazka: Source: Handbook of Mineralogy, Lithiophilite, anal. (1) Buckfield, Maine; 'insol.' 0.16 omitted, https://handbookofmineralogy.org/pdfs/lithiophilite.pdf
Note on S62: David Prochazka: Source: Handbook of Mineralogy, Lithiophilite, anal. (1) Buckfield, Maine; 'insol.' 0.16 omitted, https://handbookofmineralogy.org/pdfs/lithiophilite.pdf
Note on U62: David Prochazka: Source: Handbook of Mineralogy, Lithiophilite, anal. (1) Buckfield, Maine; 'insol.' 0.16 omitted, https://handbookofmineralogy.org/pdfs/lithiophilite.pdf
Note on AA62: David Prochazka: Source: Handbook of Mineralogy, Lithiophilite, anal. (1) Buckfield, Maine; 'insol.' 0.16 omitted, https://handbookofmineralogy.org/pdfs/lithiophilite.pdf
Note on AE62: David Prochazka: Source: Handbook of Mineralogy, Lithiophilite, anal. (1) Buckfield, Maine; 'insol.' 0.16 omitted, https://handbookofmineralogy.org/pdfs/lithiophilite.pdf
Note on J63: David Prochazka: Source: Handbook of Mineralogy, Rhodochrosite, anal. (1) Ljubija district, Bosnia-Herzegovina, https://www.handbookofmineralogy.org/pdfs/rhodochrosite.pdf
Note on K63: David Prochazka: Source: Handbook of Mineralogy, Rhodochrosite, anal. (1) Ljubija district, Bosnia-Herzegovina, https://www.handbookofmineralogy.org/pdfs/rhodochrosite.pdf
Note on O63: David Prochazka: Source: Handbook of Mineralogy, Rhodochrosite, anal. (1) Ljubija district, Bosnia-Herzegovina, https://www.handbookofmineralogy.org/pdfs/rhodochrosite.pdf
Note on AD63: David Prochazka: Source: Handbook of Mineralogy, Rhodochrosite, anal. (1) Ljubija district, Bosnia-Herzegovina, https://www.handbookofmineralogy.org/pdfs/rhodochrosite.pdf

## Oxides_min
Mineral | Ideal formula | SiO2 | TiO2 | ZrO2 | HfO2 | SnO2 | Al2O3 | Fe2O3 | FeO | MnO | ZnO | Cu2O | MgO | CaO | SrO | BaO | PbO | Na2O | K2O | Li2O | B2O3 | BeO | Nb2O5 | Ta2O5 | WO3 | P2O5 | As2O5 | SO3 | CO2 | H2O | F | Cl | S (sulfide) | ThO2 | UO2 | Sc2O3 | Y2O3 | La2O3 | Ce2O3 | CeO2 | Pr2O3 | Nd2O3 | Sm2O3 | Eu2O3 | Gd2O3 | Tb2O3 | Dy2O3 | Ho2O3 | Er2O3 | Tm2O3 | Yb2O3 | Lu2O3 | Bi2O3 | Sum of oxides | − O≡F,Cl,S | Total (wt%)
Monazite-(Ce) | (Ce,La,Nd,Th)PO4 | 0.05 |  |  |  |  | 0 |  | 0 |  |  |  |  | 0.1 | 0 |  | 0.01 | [8 empty] | 25 |  | 0 | [5 empty] | 1 | 0 |  | 0 | 10 | 25 |  | 1 | 6 | 0.2 | 0 | 0.05 | 0 | 0 | 0 | 0 | 0 | 0 | 0 |  | 68.41 | 0 | 68.41
Bastnäsite-(Ce) | (Ce,La)(CO3)F | 0 | [6 empty] | 0 |  |  |  |  | 0 | 0 | 0 | [9 empty] | 0 |  |  | 18.5 | 0 | 5.5 |  |  | 0 | 0 |  | 0 | 14 | 28 |  | 1.5 | 3 | 0.1 | 0 | 0 |  | 0 | [6 empty] | 70.6 | -2.3158 | 68.2842
Xenotime-(Y) | YPO4 | 0 |  |  |  |  | 0 |  | 0 |  |  |  |  | 0 |  |  | 0 | [8 empty] | 32 | [7 empty] | 0 | 0 |  | 38 | 0 | 0 |  | 0 | 0 | 0.05 | 0 | 0.8 | 0.2 | 3 | 0.6 | 2.5 | 0.3 | 2 | 0.2 |  | 79.65 | 0 | 79.65
Parisite-(Ce) | CaCe2(CO3)3F2 | 0 | [6 empty] | 0 |  |  |  |  | 9 | 0 | 0 |  | 0 | [10 empty] | 23 |  | 5 |  |  | 0 | 0 |  | 0 | 9 | 24 |  | 1.5 | 5 | 0.3 | 0 | 0 |  | 0 | [6 empty] | 76.8 | -2.1053 | 74.6947
Synchysite-(Ce) | CaCe(CO3)2F | 0 | [6 empty] | 0 |  |  |  |  | 15.5 | 0 | [13 empty] | 26 |  | 4 |  |  | 0 | 0 |  | 0 | 6 | 18 |  | 1 | 4 | 0.2 | 0 | 0 |  | 0 | [6 empty] | 74.7 | -1.6842 | 73.0158
Allanite-(Ce) | CaCe(Al2Fe2+)(Si2O7)(SiO4)O(OH) | 29 | 0 |  |  |  | 10 | 1 | 3 | 0.05 |  |  | 0 | 8 |  |  |  | 0 | [7 empty] | 0 |  |  |  | 1.2 | 0 |  |  | 0 | 0 |  | 0 | 2 | 8 |  | 0.5 | 1.5 | 0.1 | 0 | 0 | 0 | 0 | 0 | 0 | 0 | 0 | 0 |  | 64.35 | 0 | 64.35
Fluorapatite (REE-bearing) | Ca5(PO4)3F | 0 | [6 empty] | 0 | 0 |  |  |  | 51 | 0 |  |  | 0 | [7 empty] | 38 |  | 0 | 0 | 0 | 2.5 | 0 |  | 0 | 0 |  | 0 | 0.1 | 0.3 |  | 0 | 0.1 | 0 | 0 | 0 |  | 0 |  | 0 |  | 0 |  |  | 92 | -1.0527 | 90.9473
Florencite-(Ce) | CeAl3(PO4)2(OH)6 | 0 |  |  |  |  | 27 | 0 | [5 empty] | 0.2 | 0 | 0 | [9 empty] | 24 |  | 0 |  | 10 | 0 |  |  | 0 |  |  | 0 | 3 | 8 |  | 0.5 | 2 | 0 | 0 | 0 |  | 0 | [6 empty] | 74.7 | 0 | 74.7
Cerianite-(Ce) | (Ce4+,Th)O2 | 0 |  | 0 |  |  |  |  | 0 |  |  |  |  | 0 | [8 empty] | 0 | 0 |  | 0 |  |  |  | 0 |  |  |  | 0 |  |  | 0 | 0 |  | 78 | 0 | 0 | [8 empty] | 0 |  |  | 78 | 0 | 78
Pyrochlore (REE-bearing, carbonatite) | (Na,Ca)2Nb2O6(OH,F) | 0 | 1 | 0 |  |  | 0 |  | 0 | 0 |  |  | 0 | 10 | 0 | 0 | 0 | 1 | 0 |  |  |  | 45 | 0 | [5 empty] | 0 | 1.2 |  |  | 0 | 0 |  | 0 | 0 | 0.5 |  | 0 | 0 | 0 | [10 empty] | 58.7 | -0.50527 | 58.1947
Ancylite-(Ce) | SrCe(CO3)2(OH)·H2O | [7 empty] | 0 |  |  |  |  | 0 | 17 | 0 | [12 empty] | 22 | 5.5 | 0 |  |  | 0 |  |  | 0 | 8 | 18 |  | 1 | 3 | 0 |  | 0 | [8 empty] | 74.5 | 0 | 74.5
Ion-adsorption REE clay ore (HREE type) | Quartz + kaolinite/halloysite + residual K-feldspar/mica, REE3+ adsorbed on clays | 45 | 0.03 |  |  |  | 13 | 0.5 |  | 0.02 |  |  | 0.03 | 0.03 |  |  |  | 0.03 | 0.5 | [6 empty] | 0.01 |  |  |  | 3 | [6 empty] | 0.005 | 0.0009 | 0.0002 |  | 0.0003 | 0.0015 | 0.001 | 5e-05 | 0.0015 | 0 | 0 | 0 | 0 | 0 | 0.0002 | 5e-05 |  | 62.1607 | 0 | 62.1607
Britholite-(Ce) | (Ce,Ca)5(SiO4,PO4)3(OH,F) | 12 |  |  |  |  | 0 |  | 0 | 0 |  |  |  | 10 | 0 |  |  | 0 | [7 empty] | 2 |  |  |  | 0 | 0.5 | 0 |  | 0.5 | 0 |  | 0 | 5 | 17 |  | 1 | 4 | 0.3 | 0 | 0.2 |  | 0 |  | 0 |  | 0 |  |  | 52.5 | -0.21053 | 52.2895
Churchite-(Y) | YPO4·2H2O | 0 |  |  |  |  | 0 | 0 | [5 empty] | 0 | [11 empty] | 29 |  |  |  | 14 | [6 empty] | 35 | 0 | 0 |  | 0 | 0 | 0 | 0 | 1 | 0.1 | 1.5 | 0.2 | 1 | 0 | 0.5 | 0 |  | 82.3 | 0 | 82.3
Rhabdophane-(Ce) | (Ce,La)PO4·H2O | 0 |  |  |  |  | 0 | 0 | [5 empty] | 0.2 | 0 |  | 0 | [8 empty] | 24 |  |  |  | 5 |  |  |  | 0 | 0 |  | 0 | 8 | 20 |  | 1 | 6 | 0.5 | 0 | 0.2 | 0 | 0 | 0 | 0 | 0 | 0 | 0 |  | 64.9 | 0 | 64.9
Fluocerite-(Ce) | CeF3 | 0 | [5 empty] | 0 | [5 empty] | 0 | [16 empty] | 24.5 |  |  | 0 |  |  | 0 | 15 | 38 |  | 2 | 3 | 0.1 | 0 | 0 | [8 empty] | 82.6 | -10.316 | 72.284
Cerite-(Ce) | (Ce,La,Ca)9(Mg,Fe3+)(SiO4)3(SiO3OH)4(OH)3 | 20 | 0 |  |  |  | 0 | 0.5 |  | 0 |  |  | 0.3 | 1.5 | 0 | 0 |  | 0 | 0 | [6 empty] | 0 |  | 0 |  | 2.5 | 0 |  |  | 0 |  |  | 0 | 10 | 23 |  | 0.5 | 1.5 | 0.1 | 0 | 0 | 0 | 0 |  | 0 |  | 0 |  |  | 59.9 | 0 | 59.9
Eudialyte (REE-bearing) | Na15Ca6(Fe2+,Mn2+)3Zr3Si(Si25O73)(O,OH,H2O)3(Cl,OH)2 | 45 | 0.1 | 9 | 0 |  | 0 | 0 | 0.8 | 0.5 |  |  | 0 | 4.5 | 0.1 | 0 |  | 11 | 0.2 |  |  |  | 0.1 |  |  |  |  | 0 |  | 0.3 | 0 | 0.2 |  | 0 | 0 |  | 0.2 | 0.1 | 0.3 |  | 0 | 0.2 | 0 | 0 | 0 | 0 | 0 | 0 | 0 | 0 | 0 | 0 |  | 72.6 | -0.045131 | 72.5549
Gadolinite-(Y) | Y2Fe2+Be2Si2O10 | 21 | [5 empty] | 0 | 7 | 0 |  |  | 0 | 0 |  |  |  | 0 |  |  |  | 7 | [7 empty] | 0.3 |  |  |  | 0 | 0 |  | 20 | 0 | 0.5 |  | 0.1 | 0.5 | 0.3 | 0 | 0.8 | 0.1 | 1 | 0.2 | 0.8 | 0.1 | 0.5 | 0 |  | 60.2 | 0 | 60.2
Zircon (HREE-bearing) | ZrSiO4 (+ xenotime-type (Y,HREE)3+ + P5+ = Zr4+ + Si4+) | 22 |  | 41 | 0.5 |  | 0 |  | 0 | 0 |  |  |  | 0 |  |  | 0 | 0 |  |  |  |  | 0 |  |  | 0 | 0 |  |  | 0 | 0 |  |  | 0 | 0 | 0 | 0 | 0 | 0 |  | 0 | 0 | 0 | 0 | 0 | 0 | 0 | 0 | 0 | 0 | 0 | 0 | 0 | 63.5 | 0 | 63.5
Aeschynite-(Ce) | (Ce,Ca,Fe,Th)(Ti,Nb)2(O,OH)6 | 0 | 19 | 0 |  | 0 |  | 0.5 | 0 | 0 |  |  |  | 0.7 | [8 empty] | 0.3 | 0 | [5 empty] | 0 | 0 |  |  | 0 | 0 |  | 0 | 2.6 | 8 |  | 1.4 | 4.2 | 0.4 | 0 | 0 |  | 0 |  | 0 |  | 0 |  |  | 37.1 | 0 | 37.1
Euxenite-(Y) | (Y,Ca,Ce,U,Th)(Nb,Ta,Ti)2O6 | 0 | 16 | 0 |  | 0 | 0 | 0 | 0 | 0 |  |  | 0 | 0.2 |  |  | 0 | 0 | 0 |  |  |  | 22 | 0.5 | 0 |  |  |  |  | 0 |  |  |  | 0.5 | 0.7 | 0 | 8.9 | 0 | 0.1 |  | 0 | 0.3 | 0.6 | 0.3 | 1.3 | 0.25 | 1.5 | 0.2 | 0.7 | 0.1 | 0.4 | 0.1 |  | 54.65 | 0 | 54.65
Fergusonite-(Y) | YNbO4 | 0 | 0.5 |  |  | 0 |  |  | 0 |  |  |  |  | 0.5 | [8 empty] | 39.5 | 0 | 0 |  |  |  |  | 0 |  |  |  | 0.2 | 0.06 |  | 20.4 | 0 | 0.5 |  | 0.06 | 1.4 | 0.9 | 0 | 1.8 | 0.4 | 3.6 | 0.8 | 1.4 | 0.2 | 2.1 | 0 |  | 74.32 | 0 | 74.32
Loparite-(Ce) | (Na,Ce,Sr)(Ce,Th)(Ti,Nb)2O6 | 0 | 35 | 0 |  |  | 0 | 0 | 0 |  |  |  |  | 0.6 | 0.9 |  |  | 7.3 | 0 |  |  |  | 3.3 | 0 | [6 empty] | 0 |  |  | 0.1 | 0 |  |  | 7.4 | 15.2 |  | 1 | 2.9 | 0 | [10 empty] | 73.7 | 0 | 73.7
Samarskite-(Y) | YFe3+Nb2O8 | 0 | 0.2 | 0 |  | 0 | 0 | 0 | 3 | 0.4 |  |  | 0 | 0.07 |  |  | 0 | 0 | 0 |  |  |  | 22 | 1 | 0.5 |  |  |  |  | 0 |  |  |  | 0.5 | 2.5 | 0 | 3.9 | 0 | 0 |  | 0 | 0.26 | 0.5 | 0 | 0.9 | 0 | 0.5 | 0 | 0 | 0 | 0.5 | 0 |  | 36.73 | 0 | 36.73
Albite | NaAlSi3O8 | 66.04 |  |  |  |  | 19.44 | [6 empty] | 0 |  |  |  | 10.57 | 0 | [34 empty] | 96.05 | 0 | 96.05
Zircon | ZrSiO4 | 32.78 |  | 66.72 | 0 | [28 empty] | 0 | 0 | [18 empty] | 99.5 | 0 | 99.5
Muscovite | KAl2(Si3Al)O10(OH)2 | 45.26 |  |  |  |  | 38.4 | [5 empty] | 0 |  |  |  |  | 0 | 10.08 | [10 empty] | 4.52 | [23 empty] | 98.26 | 0 | 98.26
Quartz | SiO2 | 100 | [51 empty] | 100 | 0 | 100
Aegirine | NaFe3+Si2O6 | 51.35 | 0 |  |  |  | 0 | 28.66 | 0 |  |  |  | 0 | 0 |  |  |  | 12.66 | 0 | [10 empty] | 0 | [23 empty] | 92.67 | 0 | 92.67
Pachnolite | NaCaAlF6·H2O | [5 empty] | 22.96 | [6 empty] | 24.09 |  |  |  | 13.95 | [11 empty] | 8.11 | 50.61 | [22 empty] | 119.72 | -21.3099 | 98.4101
Orthoclase | KAlSi3O8 | 64.76 |  |  |  |  | 18.32 | [8 empty] | 0 |  | 0 | 14.76 | [34 empty] | 97.84 | 0 | 97.84
Hematite | α-Fe2O3 | [6 empty] | 98.14 | 0 | 0 | [43 empty] | 98.14 | 0 | 98.14
Magnetite | Fe2+Fe3+2O4 | 0 | 0 |  |  |  | 0 | 67.16 | 30.78 | 0 |  |  | 0 | [40 empty] | 97.94 | 0 | 97.94
Thorite | (Th,U)SiO4 | 16.47 | 0 |  |  |  | 0 |  | 0 |  |  |  | 0 |  |  |  | 0 | [12 empty] | 0 |  |  |  | 71.61 | 0 |  |  |  | 0 | [14 empty] | 88.08 | 0 | 88.08
Cryolite | Na3AlF6 | [5 empty] | 24.28 | [10 empty] | 43.69 | [12 empty] | 54.28 | [22 empty] | 122.25 | -22.8552 | 99.3948
Cassiterite | SnO2 | 0 | 0 |  |  | 99.26 |  |  | 0 | [13 empty] | 0 | 0 | 0 | [28 empty] | 99.26 | 0 | 99.26
Nepheline | (Na,K)AlSiO4 | 43.55 |  |  |  |  | 34.66 | [5 empty] | 0.05 | 4.44 |  |  |  | 12.09 | 4.87 | [10 empty] | 0.5 | [23 empty] | 100.16 | 0 | 100.16
Hendricksite (Zn-mica) | K(Zn,Mn)3Si3AlO10(OH)2 | 31.58 | 0.32 |  |  |  | 13.6 | 2.25 | 0 | 12.28 | 19.8 |  | 2.7 | 0 |  | 0.3 |  | 0.1 | 7.91 | [10 empty] | 3.95 | 0 | [22 empty] | 94.79 | 0 | 94.79
Plumbopyrochlore (hydroxyplumbopyrochlore) | (Pb,□)2Nb2O6(OH) | 0.05 | 1.68 | [5 empty] | 0.17 |  |  |  |  | 0.32 | 0.16 |  | 51.69 | [5 empty] | 40.06 | 4.74 | [5 empty] | 0.95 | [8 empty] | 0.07 |  | 0.02 | [12 empty] | 99.91 | 0 | 99.91
Biotite (Fe-rich, annite) | K(Fe2+,Mg)3AlSi3O10(OH,F)2 | 32.56 | 0 |  |  |  | 9.96 |  | 34.25 | 0 |  |  | 0 | 0 |  |  |  | 0 | 8.1 | [10 empty] | 0 | 0 | 0 | [21 empty] | 84.87 | 0 | 84.87
Columbite-(Fe) | Fe2+Nb2O6 |  | 0 |  |  | 0 |  |  | 13.03 | 0 |  |  |  | 0 | [8 empty] | 51.72 | 0 | 0 | [28 empty] | 64.75 | 0 | 64.75
Columbite-(Mn) | Mn2+Nb2O6 |  | 0 |  |  | 0 |  |  | 0 | 9.4 | [7 empty] | 0 |  |  |  |  | 46.8 | 0 | [29 empty] | 56.2 | 0 | 56.2
Spessartine | Mn2+3Al2(SiO4)3 | 35.33 |  |  |  |  | 20.6 |  |  | 41.06 |  |  |  | 0 | [15 empty] | 0 | [23 empty] | 96.99 | 0 | 96.99
Schorl | NaFe2+3Al6(BO3)3Si6O18(OH)4 | 34.22 | 0 |  |  |  | 29.04 |  | 17.59 | 0 |  |  | 0 | 0 |  |  |  | 2.72 | 0 |  | 9.91 | [8 empty] | 0 | [23 empty] | 93.48 | 0 | 93.48
Kaolinite | Al2Si2O5(OH)4 | 45.8 |  |  |  |  | 39.5 | 0 | 0 |  |  |  | 0 | 0 |  |  |  |  | 0 | [10 empty] | 13.96 | [23 empty] | 99.26 | 0 | 99.26
Elbaite (Li-tourmaline) | Na(Li1.5Al1.5)Al6(BO3)3Si6O18(OH)4 | 37.89 | 0 |  |  |  | 40.82 |  | 0 | 0 |  |  |  | 0 |  |  |  | 2.43 |  | 1.66 | 10.28 | [8 empty] | 3.47 | 0 | [22 empty] | 96.55 | 0 | 96.55
Clinochlore (Mg-chlorite) | (Mg,Fe2+)5Al(Si3Al)O10(OH)8 | 32.12 |  |  |  |  | 9.5 | 0 | 1.98 |  |  |  | 34.94 | 0 | [15 empty] | 12.29 | [23 empty] | 90.83 | 0 | 90.83
Chamosite (Fe-chlorite) | (Fe2+,Mg)5Al(Si3Al)O10(OH)8 | 26.4 |  |  |  |  | 16.14 | 5.7 | 25.87 | 0 |  |  | 4.47 | 0 |  |  |  | 0 | 0 | [10 empty] | 11.5 | [23 empty] | 90.08 | 0 | 90.08
Lepidolite | K(Li,Al)3(Si,Al)4O10(F,OH)2 | 48.58 |  |  |  |  | 22.62 | 0 | 0.04 | 0.51 |  |  | 0 | 0 |  |  |  | 0.26 | 9.09 | 3.7 | [9 empty] | 3.1 | 4.93 | [22 empty] | 92.83 | -2.0758 | 90.7542
Fluorapatite | Ca5(PO4)3F | [12 empty] | 55.52 | [11 empty] | 42.01 |  |  |  |  | 3.67 | [5 empty] | 0 |  |  |  |  | 0 |  |  | 0 | [5 empty] | 0 |  |  | 101.2 | -1.5453 | 99.6547
Beryl | Be3Al2Si6O18 | 63.29 |  |  |  |  | 17.76 |  | 0 | [8 empty] | 0 |  | 0 |  | 10.79 | [7 empty] | 0 | [23 empty] | 91.84 | 0 | 91.84
Montebrasite | LiAl(PO4)(OH,F) | [5 empty] | 34.7 | [6 empty] | 0 |  |  |  | 0 | 0 | 9.52 | [5 empty] | 48.31 |  |  |  | 3.07 | 1.4 | [22 empty] | 97 | -0.58949 | 96.4105
Oligoclase (plagioclase An10-30) | (Na,Ca)(Al,Si)4O8 | 60.76 |  |  |  |  | 21.26 | [6 empty] | 2.13 |  |  |  | 8.12 | 0 | [10 empty] | 0 | [23 empty] | 92.27 | 0 | 92.27
Corundum | Al2O3 | [5 empty] | 100 | [46 empty] | 100 | 0 | 100
Spodumene | LiAlSi2O6 | 63.6 |  |  |  |  | 27.4 | 0 |  | 0 | [7 empty] | 0 |  | 7.79 | [9 empty] | 0 | [23 empty] | 98.79 | 0 | 98.79
Calcite | CaCO3 | [7 empty] | 0 |  |  |  | 0 | 53.6 | [14 empty] | 43.97 | [24 empty] | 97.57 | 0 | 97.57
Sphalerite | (Zn,Fe)S | [7 empty] | 0 | 0 | 55.6 | [21 empty] | 32.78 | [20 empty] | 88.38 | -16.3583 | 72.0217
Crandallite | CaAl3(PO4)(PO3OH)(OH)6 | [5 empty] | 35.15 | [5 empty] | 0 | 7.19 | 0 | [10 empty] | 27.09 |  | 0 |  | 14.48 | [23 empty] | 83.91 | 0 | 83.91
Kesterite | Cu2(Zn,Fe)SnS4 |  |  |  |  | 32.06 |  |  | 0 |  | 12.67 | 32.56 | [20 empty] | 28.4 | [20 empty] | 105.69 | -14.1725 | 91.5175
Lithiophilite | Li(Mn2+,Fe2+)PO4 | 0 |  |  |  |  | 0 |  | 0.16 | 22.55 | [7 empty] | 0 |  | 8.8 | [5 empty] | 44.5 |  |  |  | 0 | [23 empty] | 76.01 | 0 | 76.01
Rhodochrosite | Mn2+CO3 | [7 empty] | 0 | 60.87 |  |  |  | 0 | [14 empty] | 38.26 | [24 empty] | 99.13 | 0 | 99.13
Lower end of the natural range across published analyses. Where no range was found, the typical value is repeated.
Blue = input values (wt%). Empty cell = not reported / below 0.01 wt%. REE as R2O3 (Ce as Ce2O3, except CeO2 for cerianite); F and Cl as element wt%; water as H2O, carbonate as CO2; U as UO2.
Note on C27: David Prochazka: Source: Handbook of Mineralogy, Albite, anal. (3) Na0.9Ca0.1 (An10 limit), https://handbookofmineralogy.org/wp-content/uploads/2022/07/albite.pdf
Note on H27: David Prochazka: Source: Handbook of Mineralogy, Albite, anal. (2) ideal NaAlSi3O8, https://handbookofmineralogy.org/wp-content/uploads/2022/07/albite.pdf
Note on O27: David Prochazka: Source: Handbook of Mineralogy, Albite, anal. (2) ideal NaAlSi3O8, https://handbookofmineralogy.org/wp-content/uploads/2022/07/albite.pdf
Note on S27: David Prochazka: Source: Handbook of Mineralogy, Albite, anal. (3) Na0.9Ca0.1 (An10 limit), https://handbookofmineralogy.org/wp-content/uploads/2022/07/albite.pdf
Note on T27: David Prochazka: Source: Handbook of Mineralogy, Albite, anal. (2) ideal NaAlSi3O8, https://handbookofmineralogy.org/wp-content/uploads/2022/07/albite.pdf
Note on C28: David Prochazka: Source: Handbook of Mineralogy, Zircon, minimum across: (1); ideal ZrSiO4, https://handbookofmineralogy.org/wp-content/uploads/2022/07/zircon.pdf
Note on E28: David Prochazka: Source: Handbook of Mineralogy, Zircon, minimum across: (1); ideal ZrSiO4, https://handbookofmineralogy.org/wp-content/uploads/2022/07/zircon.pdf
Note on F28: David Prochazka: Source: Handbook of Mineralogy, Zircon, minimum across: (1); ideal ZrSiO4, https://handbookofmineralogy.org/wp-content/uploads/2022/07/zircon.pdf
Note on AI28: David Prochazka: Source: Handbook of Mineralogy, Zircon, minimum across: (1); ideal ZrSiO4, https://handbookofmineralogy.org/wp-content/uploads/2022/07/zircon.pdf
Note on AJ28: David Prochazka: Source: Handbook of Mineralogy, Zircon, minimum across: (1); ideal ZrSiO4, https://handbookofmineralogy.org/wp-content/uploads/2022/07/zircon.pdf
Note on C29: David Prochazka: Source: Handbook of Mineralogy, Muscovite, minimum across: (1); (2), https://www.handbookofmineralogy.org/pdfs/muscovite.pdf
Note on H29: David Prochazka: Source: Handbook of Mineralogy, Muscovite, minimum across: (1); (2), https://www.handbookofmineralogy.org/pdfs/muscovite.pdf
Note on N29: David Prochazka: Source: Handbook of Mineralogy, Muscovite, minimum across: (1); (2), https://www.handbookofmineralogy.org/pdfs/muscovite.pdf
Note on S29: David Prochazka: Source: Handbook of Mineralogy, Muscovite, minimum across: (1); (2), https://www.handbookofmineralogy.org/pdfs/muscovite.pdf
Note on T29: David Prochazka: Source: Handbook of Mineralogy, Muscovite, minimum across: (1); (2), https://www.handbookofmineralogy.org/pdfs/muscovite.pdf
Note on AE29: David Prochazka: Source: Handbook of Mineralogy, Muscovite, minimum across: (1); (2), https://www.handbookofmineralogy.org/pdfs/muscovite.pdf
Note on C30: David Prochazka: Source: Handbook of Mineralogy, Quartz, minimum across: ideal, https://handbookofmineralogy.org/wp-content/uploads/2022/07/quartz.pdf
Note on C31: David Prochazka: Source: Handbook of Mineralogy, Aegirine, minimum across: (1); ideal NaFeSi2O6, https://handbookofmineralogy.org/wp-content/uploads/2022/07/aegirine.pdf
Note on D31: David Prochazka: Source: Handbook of Mineralogy, Aegirine, minimum across: (1); ideal NaFeSi2O6, https://handbookofmineralogy.org/wp-content/uploads/2022/07/aegirine.pdf
Note on H31: David Prochazka: Source: Handbook of Mineralogy, Aegirine, minimum across: (1); ideal NaFeSi2O6, https://handbookofmineralogy.org/wp-content/uploads/2022/07/aegirine.pdf
Note on I31: David Prochazka: Source: Handbook of Mineralogy, Aegirine, minimum across: (1); ideal NaFeSi2O6, https://handbookofmineralogy.org/wp-content/uploads/2022/07/aegirine.pdf
Note on J31: David Prochazka: Source: Handbook of Mineralogy, Aegirine, minimum across: (1); ideal NaFeSi2O6, https://handbookofmineralogy.org/wp-content/uploads/2022/07/aegirine.pdf
Note on N31: David Prochazka: Source: Handbook of Mineralogy, Aegirine, minimum across: (1); ideal NaFeSi2O6, https://handbookofmineralogy.org/wp-content/uploads/2022/07/aegirine.pdf
Note on O31: David Prochazka: Source: Handbook of Mineralogy, Aegirine, minimum across: (1); ideal NaFeSi2O6, https://handbookofmineralogy.org/wp-content/uploads/2022/07/aegirine.pdf
Note on S31: David Prochazka: Source: Handbook of Mineralogy, Aegirine, minimum across: (1); ideal NaFeSi2O6, https://handbookofmineralogy.org/wp-content/uploads/2022/07/aegirine.pdf
Note on T31: David Prochazka: Source: Handbook of Mineralogy, Aegirine, minimum across: (1); ideal NaFeSi2O6, https://handbookofmineralogy.org/wp-content/uploads/2022/07/aegirine.pdf
Note on AE31: David Prochazka: Source: Handbook of Mineralogy, Aegirine, minimum across: (1); ideal NaFeSi2O6, https://handbookofmineralogy.org/wp-content/uploads/2022/07/aegirine.pdf
Note on H32: David Prochazka: Source: Handbook of Mineralogy, Thomsenolite (dimorph of pachnolite), minimum across: ideal; thomsenolite Ivigtut, https://www.handbookofmineralogy.org/pdfs/thomsenolite.pdf
Note on O32: David Prochazka: Source: Handbook of Mineralogy, Thomsenolite (dimorph of pachnolite), minimum across: ideal; thomsenolite Ivigtut, https://www.handbookofmineralogy.org/pdfs/thomsenolite.pdf
Note on S32: David Prochazka: Source: Handbook of Mineralogy, Thomsenolite (dimorph of pachnolite), minimum across: ideal; thomsenolite Ivigtut, https://www.handbookofmineralogy.org/pdfs/thomsenolite.pdf
Note on AE32: David Prochazka: Source: Handbook of Mineralogy, Thomsenolite (dimorph of pachnolite), minimum across: ideal; thomsenolite Ivigtut, https://www.handbookofmineralogy.org/pdfs/thomsenolite.pdf
Note on AF32: David Prochazka: Source: Handbook of Mineralogy, Thomsenolite (dimorph of pachnolite), minimum across: ideal; thomsenolite Ivigtut, https://www.handbookofmineralogy.org/pdfs/thomsenolite.pdf
Note on C33: David Prochazka: Source: Handbook of Mineralogy, Orthoclase, minimum across: (1); (2), https://www.handbookofmineralogy.org/pdfs/orthoclase.pdf
Note on H33: David Prochazka: Source: Handbook of Mineralogy, Orthoclase, minimum across: (1); (2), https://www.handbookofmineralogy.org/pdfs/orthoclase.pdf
Note on Q33: David Prochazka: Source: Handbook of Mineralogy, Orthoclase, minimum across: (1); (2), https://www.handbookofmineralogy.org/pdfs/orthoclase.pdf
Note on S33: David Prochazka: Source: Handbook of Mineralogy, Orthoclase, minimum across: (1); (2), https://www.handbookofmineralogy.org/pdfs/orthoclase.pdf
Note on T33: David Prochazka: Source: Handbook of Mineralogy, Orthoclase, minimum across: (1); (2), https://www.handbookofmineralogy.org/pdfs/orthoclase.pdf
Note on I34: David Prochazka: Source: Handbook of Mineralogy, Hematite, minimum across: (1); ideal Fe2O3, https://www.handbookofmineralogy.org/pdfs/hematite.pdf
Note on J34: David Prochazka: Source: Handbook of Mineralogy, Hematite, minimum across: (1); ideal Fe2O3, https://www.handbookofmineralogy.org/pdfs/hematite.pdf
Note on K34: David Prochazka: Source: Handbook of Mineralogy, Hematite, minimum across: (1); ideal Fe2O3, https://www.handbookofmineralogy.org/pdfs/hematite.pdf
Note on C35: David Prochazka: Source: Handbook of Mineralogy, Magnetite, minimum across: (1); (2); (3), https://handbookofmineralogy.org/pdfs/magnetite.pdf
Note on D35: David Prochazka: Source: Handbook of Mineralogy, Magnetite, minimum across: (1); (2); (3), https://handbookofmineralogy.org/pdfs/magnetite.pdf
Note on H35: David Prochazka: Source: Handbook of Mineralogy, Magnetite, minimum across: (1); (2); (3), https://handbookofmineralogy.org/pdfs/magnetite.pdf
Note on I35: David Prochazka: Source: Handbook of Mineralogy, Magnetite, minimum across: (1); (2); (3), https://handbookofmineralogy.org/pdfs/magnetite.pdf
Note on J35: David Prochazka: Source: Handbook of Mineralogy, Magnetite, minimum across: (1); (2); (3), https://handbookofmineralogy.org/pdfs/magnetite.pdf
Note on K35: David Prochazka: Source: Handbook of Mineralogy, Magnetite, minimum across: (1); (2); (3), https://handbookofmineralogy.org/pdfs/magnetite.pdf
Note on N35: David Prochazka: Source: Handbook of Mineralogy, Magnetite, minimum across: (1); (2); (3), https://handbookofmineralogy.org/pdfs/magnetite.pdf
Note on C36: David Prochazka: Source: Handbook of Mineralogy, Thorite, minimum across: (1); (2), https://www.handbookofmineralogy.org/pdfs/thorite.pdf
Note on D36: David Prochazka: Source: Handbook of Mineralogy, Thorite, minimum across: (1); (2), https://www.handbookofmineralogy.org/pdfs/thorite.pdf
Note on H36: David Prochazka: Source: Handbook of Mineralogy, Thorite, minimum across: (1); (2), https://www.handbookofmineralogy.org/pdfs/thorite.pdf
Note on J36: David Prochazka: Source: Handbook of Mineralogy, Thorite, minimum across: (1); (2), https://www.handbookofmineralogy.org/pdfs/thorite.pdf
Note on N36: David Prochazka: Source: Handbook of Mineralogy, Thorite, minimum across: (1); (2), https://www.handbookofmineralogy.org/pdfs/thorite.pdf
Note on R36: David Prochazka: Source: Handbook of Mineralogy, Thorite, minimum across: (1); (2), https://www.handbookofmineralogy.org/pdfs/thorite.pdf
Note on AE36: David Prochazka: Source: Handbook of Mineralogy, Thorite, minimum across: (1); (2), https://www.handbookofmineralogy.org/pdfs/thorite.pdf
Note on AI36: David Prochazka: Source: Handbook of Mineralogy, Thorite, minimum across: (1); (2), https://www.handbookofmineralogy.org/pdfs/thorite.pdf
Note on AJ36: David Prochazka: Source: Handbook of Mineralogy, Thorite, minimum across: (1); (2), https://www.handbookofmineralogy.org/pdfs/thorite.pdf
Note on AN36: David Prochazka: Source: Handbook of Mineralogy, Thorite, minimum across: (1); (2), https://www.handbookofmineralogy.org/pdfs/thorite.pdf
Note on H37: David Prochazka: Source: Handbook of Mineralogy, Cryolite, minimum across: (1); (2), https://www.handbookofmineralogy.org/pdfs/cryolite.pdf
Note on S37: David Prochazka: Source: Handbook of Mineralogy, Cryolite, minimum across: (1); (2), https://www.handbookofmineralogy.org/pdfs/cryolite.pdf
Note on AF37: David Prochazka: Source: Handbook of Mineralogy, Cryolite, minimum across: (1); (2), https://www.handbookofmineralogy.org/pdfs/cryolite.pdf
Note on C38: David Prochazka: Source: Handbook of Mineralogy, Cassiterite, minimum across: (1); ideal SnO2, https://www.handbookofmineralogy.org/pdfs/cassiterite.pdf
Note on D38: David Prochazka: Source: Handbook of Mineralogy, Cassiterite, minimum across: (1); ideal SnO2, https://www.handbookofmineralogy.org/pdfs/cassiterite.pdf
Note on G38: David Prochazka: Source: Handbook of Mineralogy, Cassiterite, minimum across: (1); ideal SnO2, https://www.handbookofmineralogy.org/pdfs/cassiterite.pdf
Note on J38: David Prochazka: Source: Handbook of Mineralogy, Cassiterite, minimum across: (1); ideal SnO2, https://www.handbookofmineralogy.org/pdfs/cassiterite.pdf
Note on X38: David Prochazka: Source: Handbook of Mineralogy, Cassiterite, minimum across: (1); ideal SnO2, https://www.handbookofmineralogy.org/pdfs/cassiterite.pdf
Note on Y38: David Prochazka: Source: Handbook of Mineralogy, Cassiterite, minimum across: (1); ideal SnO2, https://www.handbookofmineralogy.org/pdfs/cassiterite.pdf
Note on Z38: David Prochazka: Source: Handbook of Mineralogy, Cassiterite, minimum across: (1); ideal SnO2, https://www.handbookofmineralogy.org/pdfs/cassiterite.pdf
Note on C39: David Prochazka: Source: Handbook of Mineralogy, Nepheline, minimum across: (1), https://www.handbookofmineralogy.org/pdfs/nepheline.pdf
Note on H39: David Prochazka: Source: Handbook of Mineralogy, Nepheline, minimum across: (1), https://www.handbookofmineralogy.org/pdfs/nepheline.pdf
Note on N39: David Prochazka: Source: Handbook of Mineralogy, Nepheline, minimum across: (1), https://www.handbookofmineralogy.org/pdfs/nepheline.pdf
Note on O39: David Prochazka: Source: Handbook of Mineralogy, Nepheline, minimum across: (1), https://www.handbookofmineralogy.org/pdfs/nepheline.pdf
Note on S39: David Prochazka: Source: Handbook of Mineralogy, Nepheline, minimum across: (1), https://www.handbookofmineralogy.org/pdfs/nepheline.pdf
Note on T39: David Prochazka: Source: Handbook of Mineralogy, Nepheline, minimum across: (1), https://www.handbookofmineralogy.org/pdfs/nepheline.pdf
Note on AE39: David Prochazka: Source: Handbook of Mineralogy, Nepheline, minimum across: (1), https://www.handbookofmineralogy.org/pdfs/nepheline.pdf
Note on C40: David Prochazka: Source: Handbook of Mineralogy, Hendricksite, minimum across: (1); (2), https://www.handbookofmineralogy.org/pdfs/hendricksite.pdf
Note on D40: David Prochazka: Source: Handbook of Mineralogy, Hendricksite, minimum across: (1); (2), https://www.handbookofmineralogy.org/pdfs/hendricksite.pdf
Note on H40: David Prochazka: Source: Handbook of Mineralogy, Hendricksite, minimum across: (1); (2), https://www.handbookofmineralogy.org/pdfs/hendricksite.pdf
Note on I40: David Prochazka: Source: Handbook of Mineralogy, Hendricksite, minimum across: (1); (2), https://www.handbookofmineralogy.org/pdfs/hendricksite.pdf
Note on J40: David Prochazka: Source: Handbook of Mineralogy, Hendricksite, minimum across: (1); (2), https://www.handbookofmineralogy.org/pdfs/hendricksite.pdf
Note on K40: David Prochazka: Source: Handbook of Mineralogy, Hendricksite, minimum across: (1); (2), https://www.handbookofmineralogy.org/pdfs/hendricksite.pdf
Note on L40: David Prochazka: Source: Handbook of Mineralogy, Hendricksite, minimum across: (1); (2), https://www.handbookofmineralogy.org/pdfs/hendricksite.pdf
Note on N40: David Prochazka: Source: Handbook of Mineralogy, Hendricksite, minimum across: (1); (2), https://www.handbookofmineralogy.org/pdfs/hendricksite.pdf
Note on O40: David Prochazka: Source: Handbook of Mineralogy, Hendricksite, minimum across: (1); (2), https://www.handbookofmineralogy.org/pdfs/hendricksite.pdf
Note on Q40: David Prochazka: Source: Handbook of Mineralogy, Hendricksite, minimum across: (1); (2), https://www.handbookofmineralogy.org/pdfs/hendricksite.pdf
Note on S40: David Prochazka: Source: Handbook of Mineralogy, Hendricksite, minimum across: (1); (2), https://www.handbookofmineralogy.org/pdfs/hendricksite.pdf
Note on T40: David Prochazka: Source: Handbook of Mineralogy, Hendricksite, minimum across: (1); (2), https://www.handbookofmineralogy.org/pdfs/hendricksite.pdf
Note on AE40: David Prochazka: Source: Handbook of Mineralogy, Hendricksite, minimum across: (1); (2), https://www.handbookofmineralogy.org/pdfs/hendricksite.pdf
Note on AF40: David Prochazka: Source: Handbook of Mineralogy, Hendricksite, minimum across: (1); (2), https://www.handbookofmineralogy.org/pdfs/hendricksite.pdf
Note on C41: David Prochazka: Source: Handbook of Mineralogy, Hydroxyplumbopyrochlore, minimum across: (1), https://www.handbookofmineralogy.org/pdfs/Hydroxyplumbopyrochlore.pdf
Note on D41: David Prochazka: Source: Handbook of Mineralogy, Hydroxyplumbopyrochlore, minimum across: (1), https://www.handbookofmineralogy.org/pdfs/Hydroxyplumbopyrochlore.pdf
Note on J41: David Prochazka: Source: Handbook of Mineralogy, Hydroxyplumbopyrochlore, minimum across: (1), https://www.handbookofmineralogy.org/pdfs/Hydroxyplumbopyrochlore.pdf
Note on O41: David Prochazka: Source: Handbook of Mineralogy, Hydroxyplumbopyrochlore, minimum across: (1), https://www.handbookofmineralogy.org/pdfs/Hydroxyplumbopyrochlore.pdf
Note on P41: David Prochazka: Source: Handbook of Mineralogy, Hydroxyplumbopyrochlore, minimum across: (1), https://www.handbookofmineralogy.org/pdfs/Hydroxyplumbopyrochlore.pdf
Note on R41: David Prochazka: Source: Handbook of Mineralogy, Hydroxyplumbopyrochlore, minimum across: (1), https://www.handbookofmineralogy.org/pdfs/Hydroxyplumbopyrochlore.pdf
Note on X41: David Prochazka: Source: Handbook of Mineralogy, Hydroxyplumbopyrochlore, minimum across: (1), https://www.handbookofmineralogy.org/pdfs/Hydroxyplumbopyrochlore.pdf
Note on Y41: David Prochazka: Source: Handbook of Mineralogy, Hydroxyplumbopyrochlore, minimum across: (1), https://www.handbookofmineralogy.org/pdfs/Hydroxyplumbopyrochlore.pdf
Note on AE41: David Prochazka: Source: Handbook of Mineralogy, Hydroxyplumbopyrochlore, minimum across: (1), https://www.handbookofmineralogy.org/pdfs/Hydroxyplumbopyrochlore.pdf
Note on AN41: David Prochazka: Source: Handbook of Mineralogy, Hydroxyplumbopyrochlore, minimum across: (1), https://www.handbookofmineralogy.org/pdfs/Hydroxyplumbopyrochlore.pdf
Note on AP41: David Prochazka: Source: Handbook of Mineralogy, Hydroxyplumbopyrochlore, minimum across: (1), https://www.handbookofmineralogy.org/pdfs/Hydroxyplumbopyrochlore.pdf
Note on C42: David Prochazka: Source: Handbook of Mineralogy, Annite, minimum across: (1); (2); (3), https://www.handbookofmineralogy.org/pdfs/annite.pdf
Note on D42: David Prochazka: Source: Handbook of Mineralogy, Annite, minimum across: (1); (2); (3), https://www.handbookofmineralogy.org/pdfs/annite.pdf
Note on H42: David Prochazka: Source: Handbook of Mineralogy, Annite, minimum across: (1); (2); (3), https://www.handbookofmineralogy.org/pdfs/annite.pdf
Note on J42: David Prochazka: Source: Handbook of Mineralogy, Annite, minimum across: (1); (2); (3), https://www.handbookofmineralogy.org/pdfs/annite.pdf
Note on K42: David Prochazka: Source: Handbook of Mineralogy, Annite, minimum across: (1); (2); (3), https://www.handbookofmineralogy.org/pdfs/annite.pdf
Note on N42: David Prochazka: Source: Handbook of Mineralogy, Annite, minimum across: (1); (2); (3), https://www.handbookofmineralogy.org/pdfs/annite.pdf
Note on O42: David Prochazka: Source: Handbook of Mineralogy, Annite, minimum across: (1); (2); (3), https://www.handbookofmineralogy.org/pdfs/annite.pdf
Note on S42: David Prochazka: Source: Handbook of Mineralogy, Annite, minimum across: (1); (2); (3), https://www.handbookofmineralogy.org/pdfs/annite.pdf
Note on T42: David Prochazka: Source: Handbook of Mineralogy, Annite, minimum across: (1); (2); (3), https://www.handbookofmineralogy.org/pdfs/annite.pdf
Note on AE42: David Prochazka: Source: Handbook of Mineralogy, Annite, minimum across: (1); (2); (3), https://www.handbookofmineralogy.org/pdfs/annite.pdf
Note on AF42: David Prochazka: Source: Handbook of Mineralogy, Annite, minimum across: (1); (2); (3), https://www.handbookofmineralogy.org/pdfs/annite.pdf
Note on AG42: David Prochazka: Source: Handbook of Mineralogy, Annite, minimum across: (1); (2); (3), https://www.handbookofmineralogy.org/pdfs/annite.pdf
Note on D43: David Prochazka: Source: Handbook of Mineralogy, Ferrocolumbite, minimum across: (1); (2); (3), https://www.handbookofmineralogy.org/pdfs/ferrocolumbite.pdf
Note on G43: David Prochazka: Source: Handbook of Mineralogy, Ferrocolumbite, minimum across: (1); (2); (3), https://www.handbookofmineralogy.org/pdfs/ferrocolumbite.pdf
Note on J43: David Prochazka: Source: Handbook of Mineralogy, Ferrocolumbite, minimum across: (1); (2); (3), https://www.handbookofmineralogy.org/pdfs/ferrocolumbite.pdf
Note on K43: David Prochazka: Source: Handbook of Mineralogy, Ferrocolumbite, minimum across: (1); (2); (3), https://www.handbookofmineralogy.org/pdfs/ferrocolumbite.pdf
Note on O43: David Prochazka: Source: Handbook of Mineralogy, Ferrocolumbite, minimum across: (1); (2); (3), https://www.handbookofmineralogy.org/pdfs/ferrocolumbite.pdf
Note on X43: David Prochazka: Source: Handbook of Mineralogy, Ferrocolumbite, minimum across: (1); (2); (3), https://www.handbookofmineralogy.org/pdfs/ferrocolumbite.pdf
Note on Y43: David Prochazka: Source: Handbook of Mineralogy, Ferrocolumbite, minimum across: (1); (2); (3), https://www.handbookofmineralogy.org/pdfs/ferrocolumbite.pdf
Note on Z43: David Prochazka: Source: Handbook of Mineralogy, Ferrocolumbite, minimum across: (1); (2); (3), https://www.handbookofmineralogy.org/pdfs/ferrocolumbite.pdf
Note on D44: David Prochazka: Source: Handbook of Mineralogy, Manganocolumbite, minimum across: (1); (2); (3), https://www.handbookofmineralogy.org/pdfs/manganocolumbite.pdf
Note on G44: David Prochazka: Source: Handbook of Mineralogy, Manganocolumbite, minimum across: (1); (2); (3), https://www.handbookofmineralogy.org/pdfs/manganocolumbite.pdf
Note on J44: David Prochazka: Source: Handbook of Mineralogy, Manganocolumbite, minimum across: (1); (2); (3), https://www.handbookofmineralogy.org/pdfs/manganocolumbite.pdf
Note on K44: David Prochazka: Source: Handbook of Mineralogy, Manganocolumbite, minimum across: (1); (2); (3), https://www.handbookofmineralogy.org/pdfs/manganocolumbite.pdf
Note on S44: David Prochazka: Source: Handbook of Mineralogy, Manganocolumbite, minimum across: (1); (2); (3), https://www.handbookofmineralogy.org/pdfs/manganocolumbite.pdf
Note on X44: David Prochazka: Source: Handbook of Mineralogy, Manganocolumbite, minimum across: (1); (2); (3), https://www.handbookofmineralogy.org/pdfs/manganocolumbite.pdf
Note on Y44: David Prochazka: Source: Handbook of Mineralogy, Manganocolumbite, minimum across: (1); (2); (3), https://www.handbookofmineralogy.org/pdfs/manganocolumbite.pdf
Note on C45: David Prochazka: Source: Handbook of Mineralogy, Spessartine, minimum across the analyses listed in Sources!G45, https://www.handbookofmineralogy.org/pdfs/spessartine.pdf
Note on D45: David Prochazka: Source: Handbook of Mineralogy, Manganocolumbite, minimum across: (1); (2); (3), https://www.handbookofmineralogy.org/pdfs/manganocolumbite.pdf
Note on G45: David Prochazka: Source: Handbook of Mineralogy, Manganocolumbite, minimum across: (1); (2); (3), https://www.handbookofmineralogy.org/pdfs/manganocolumbite.pdf
Note on H45: David Prochazka: Source: Handbook of Mineralogy, Spessartine, minimum across the analyses listed in Sources!G45, https://www.handbookofmineralogy.org/pdfs/spessartine.pdf
Note on J45: David Prochazka: Source: Handbook of Mineralogy, Manganocolumbite, minimum across: (1); (2); (3), https://www.handbookofmineralogy.org/pdfs/manganocolumbite.pdf
Note on K45: David Prochazka: Source: Handbook of Mineralogy, Manganocolumbite, minimum across: (1); (2); (3), https://www.handbookofmineralogy.org/pdfs/manganocolumbite.pdf
Note on O45: David Prochazka: Source: Handbook of Mineralogy, Spessartine, minimum across the analyses listed in Sources!G45, https://www.handbookofmineralogy.org/pdfs/spessartine.pdf
Note on S45: David Prochazka: Source: Handbook of Mineralogy, Manganocolumbite, minimum across: (1); (2); (3), https://www.handbookofmineralogy.org/pdfs/manganocolumbite.pdf
Note on X45: David Prochazka: Source: Handbook of Mineralogy, Manganocolumbite, minimum across: (1); (2); (3), https://www.handbookofmineralogy.org/pdfs/manganocolumbite.pdf
Note on Y45: David Prochazka: Source: Handbook of Mineralogy, Manganocolumbite, minimum across: (1); (2); (3), https://www.handbookofmineralogy.org/pdfs/manganocolumbite.pdf
Note on AE45: David Prochazka: Source: Handbook of Mineralogy, Spessartine, minimum across the analyses listed in Sources!G45, https://www.handbookofmineralogy.org/pdfs/spessartine.pdf
Note on C46: David Prochazka: Source: Handbook of Mineralogy, Schorl, minimum across the analyses listed in Sources!G46, https://www.handbookofmineralogy.org/pdfs/schorl.pdf
Note on D46: David Prochazka: Source: Handbook of Mineralogy, Manganocolumbite, minimum across: (1); (2); (3), https://www.handbookofmineralogy.org/pdfs/manganocolumbite.pdf
Note on G46: David Prochazka: Source: Handbook of Mineralogy, Manganocolumbite, minimum across: (1); (2); (3), https://www.handbookofmineralogy.org/pdfs/manganocolumbite.pdf
Note on H46: David Prochazka: Source: Handbook of Mineralogy, Schorl, minimum across the analyses listed in Sources!G46, https://www.handbookofmineralogy.org/pdfs/schorl.pdf
Note on J46: David Prochazka: Source: Handbook of Mineralogy, Manganocolumbite, minimum across: (1); (2); (3), https://www.handbookofmineralogy.org/pdfs/manganocolumbite.pdf
Note on K46: David Prochazka: Source: Handbook of Mineralogy, Manganocolumbite, minimum across: (1); (2); (3), https://www.handbookofmineralogy.org/pdfs/manganocolumbite.pdf
Note on N46: David Prochazka: Source: Handbook of Mineralogy, Schorl, minimum across the analyses listed in Sources!G46, https://www.handbookofmineralogy.org/pdfs/schorl.pdf
Note on O46: David Prochazka: Source: Handbook of Mineralogy, Schorl, minimum across the analyses listed in Sources!G46, https://www.handbookofmineralogy.org/pdfs/schorl.pdf
Note on S46: David Prochazka: Source: Handbook of Mineralogy, Manganocolumbite, minimum across: (1); (2); (3), https://www.handbookofmineralogy.org/pdfs/manganocolumbite.pdf
Note on T46: David Prochazka: Source: Handbook of Mineralogy, Schorl, minimum across the analyses listed in Sources!G46, https://www.handbookofmineralogy.org/pdfs/schorl.pdf
Note on V46: David Prochazka: Source: Handbook of Mineralogy, Schorl, minimum across the analyses listed in Sources!G46, https://www.handbookofmineralogy.org/pdfs/schorl.pdf
Note on X46: David Prochazka: Source: Handbook of Mineralogy, Manganocolumbite, minimum across: (1); (2); (3), https://www.handbookofmineralogy.org/pdfs/manganocolumbite.pdf
Note on Y46: David Prochazka: Source: Handbook of Mineralogy, Manganocolumbite, minimum across: (1); (2); (3), https://www.handbookofmineralogy.org/pdfs/manganocolumbite.pdf
Note on AE46: David Prochazka: Source: Handbook of Mineralogy, Schorl, minimum across the analyses listed in Sources!G46, https://www.handbookofmineralogy.org/pdfs/schorl.pdf
Note on C47: David Prochazka: Source: Handbook of Mineralogy, Kaolinite, minimum across the analyses listed in Sources!G47, https://www.handbookofmineralogy.org/pdfs/kaolinite.pdf
Note on D47: David Prochazka: Source: Handbook of Mineralogy, Manganocolumbite, minimum across: (1); (2); (3), https://www.handbookofmineralogy.org/pdfs/manganocolumbite.pdf
Note on G47: David Prochazka: Source: Handbook of Mineralogy, Manganocolumbite, minimum across: (1); (2); (3), https://www.handbookofmineralogy.org/pdfs/manganocolumbite.pdf
Note on H47: David Prochazka: Source: Handbook of Mineralogy, Kaolinite, minimum across the analyses listed in Sources!G47, https://www.handbookofmineralogy.org/pdfs/kaolinite.pdf
Note on I47: David Prochazka: Source: Handbook of Mineralogy, Kaolinite, minimum across the analyses listed in Sources!G47, https://www.handbookofmineralogy.org/pdfs/kaolinite.pdf
Note on J47: David Prochazka: Source: Handbook of Mineralogy, Manganocolumbite, minimum across: (1); (2); (3), https://www.handbookofmineralogy.org/pdfs/manganocolumbite.pdf
Note on K47: David Prochazka: Source: Handbook of Mineralogy, Manganocolumbite, minimum across: (1); (2); (3), https://www.handbookofmineralogy.org/pdfs/manganocolumbite.pdf
Note on N47: David Prochazka: Source: Handbook of Mineralogy, Kaolinite, minimum across the analyses listed in Sources!G47, https://www.handbookofmineralogy.org/pdfs/kaolinite.pdf
Note on O47: David Prochazka: Source: Handbook of Mineralogy, Kaolinite, minimum across the analyses listed in Sources!G47, https://www.handbookofmineralogy.org/pdfs/kaolinite.pdf
Note on S47: David Prochazka: Source: Handbook of Mineralogy, Manganocolumbite, minimum across: (1); (2); (3), https://www.handbookofmineralogy.org/pdfs/manganocolumbite.pdf
Note on T47: David Prochazka: Source: Handbook of Mineralogy, Kaolinite, minimum across the analyses listed in Sources!G47, https://www.handbookofmineralogy.org/pdfs/kaolinite.pdf
Note on X47: David Prochazka: Source: Handbook of Mineralogy, Manganocolumbite, minimum across: (1); (2); (3), https://www.handbookofmineralogy.org/pdfs/manganocolumbite.pdf
Note on Y47: David Prochazka: Source: Handbook of Mineralogy, Manganocolumbite, minimum across: (1); (2); (3), https://www.handbookofmineralogy.org/pdfs/manganocolumbite.pdf
Note on AE47: David Prochazka: Source: Handbook of Mineralogy, Kaolinite, minimum across the analyses listed in Sources!G47, https://www.handbookofmineralogy.org/pdfs/kaolinite.pdf
Note on C48: David Prochazka: Source: Handbook of Mineralogy, Elbaite (Li-tourmaline), minimum across the analyses listed in Sources!G48, https://handbookofmineralogy.org/pdfs/elbaite.pdf
Note on D48: David Prochazka: Source: Handbook of Mineralogy, Manganocolumbite, minimum across: (1); (2); (3), https://www.handbookofmineralogy.org/pdfs/manganocolumbite.pdf
Note on G48: David Prochazka: Source: Handbook of Mineralogy, Manganocolumbite, minimum across: (1); (2); (3), https://www.handbookofmineralogy.org/pdfs/manganocolumbite.pdf
Note on H48: David Prochazka: Source: Handbook of Mineralogy, Elbaite (Li-tourmaline), minimum across the analyses listed in Sources!G48, https://handbookofmineralogy.org/pdfs/elbaite.pdf
Note on J48: David Prochazka: Source: Handbook of Mineralogy, Manganocolumbite, minimum across: (1); (2); (3), https://www.handbookofmineralogy.org/pdfs/manganocolumbite.pdf
Note on K48: David Prochazka: Source: Handbook of Mineralogy, Manganocolumbite, minimum across: (1); (2); (3), https://www.handbookofmineralogy.org/pdfs/manganocolumbite.pdf
Note on O48: David Prochazka: Source: Handbook of Mineralogy, Elbaite (Li-tourmaline), minimum across the analyses listed in Sources!G48, https://handbookofmineralogy.org/pdfs/elbaite.pdf
Note on S48: David Prochazka: Source: Handbook of Mineralogy, Manganocolumbite, minimum across: (1); (2); (3), https://www.handbookofmineralogy.org/pdfs/manganocolumbite.pdf
Note on U48: David Prochazka: Source: Handbook of Mineralogy, Elbaite (Li-tourmaline), minimum across the analyses listed in Sources!G48, https://handbookofmineralogy.org/pdfs/elbaite.pdf
Note on V48: David Prochazka: Source: Handbook of Mineralogy, Elbaite (Li-tourmaline), minimum across the analyses listed in Sources!G48, https://handbookofmineralogy.org/pdfs/elbaite.pdf
Note on X48: David Prochazka: Source: Handbook of Mineralogy, Manganocolumbite, minimum across: (1); (2); (3), https://www.handbookofmineralogy.org/pdfs/manganocolumbite.pdf
Note on Y48: David Prochazka: Source: Handbook of Mineralogy, Manganocolumbite, minimum across: (1); (2); (3), https://www.handbookofmineralogy.org/pdfs/manganocolumbite.pdf
Note on AE48: David Prochazka: Source: Handbook of Mineralogy, Elbaite (Li-tourmaline), minimum across the analyses listed in Sources!G48, https://handbookofmineralogy.org/pdfs/elbaite.pdf
Note on AF48: David Prochazka: Source: Handbook of Mineralogy, Elbaite (Li-tourmaline), minimum across the analyses listed in Sources!G48, https://handbookofmineralogy.org/pdfs/elbaite.pdf
Note on C49: David Prochazka: Source: Handbook of Mineralogy, Clinochlore (Mg-chlorite), minimum across the analyses listed in Sources!G49, https://www.handbookofmineralogy.org/pdfs/clinochlore.pdf
Note on D49: David Prochazka: Source: Handbook of Mineralogy, Manganocolumbite, minimum across: (1); (2); (3), https://www.handbookofmineralogy.org/pdfs/manganocolumbite.pdf
Note on G49: David Prochazka: Source: Handbook of Mineralogy, Manganocolumbite, minimum across: (1); (2); (3), https://www.handbookofmineralogy.org/pdfs/manganocolumbite.pdf
Note on H49: David Prochazka: Source: Handbook of Mineralogy, Clinochlore (Mg-chlorite), minimum across the analyses listed in Sources!G49, https://www.handbookofmineralogy.org/pdfs/clinochlore.pdf
Note on I49: David Prochazka: Source: Handbook of Mineralogy, Clinochlore (Mg-chlorite), minimum across the analyses listed in Sources!G49, https://www.handbookofmineralogy.org/pdfs/clinochlore.pdf
Note on J49: David Prochazka: Source: Handbook of Mineralogy, Manganocolumbite, minimum across: (1); (2); (3), https://www.handbookofmineralogy.org/pdfs/manganocolumbite.pdf
Note on K49: David Prochazka: Source: Handbook of Mineralogy, Manganocolumbite, minimum across: (1); (2); (3), https://www.handbookofmineralogy.org/pdfs/manganocolumbite.pdf
Note on N49: David Prochazka: Source: Handbook of Mineralogy, Clinochlore (Mg-chlorite), minimum across the analyses listed in Sources!G49, https://www.handbookofmineralogy.org/pdfs/clinochlore.pdf
Note on O49: David Prochazka: Source: Handbook of Mineralogy, Clinochlore (Mg-chlorite), minimum across the analyses listed in Sources!G49, https://www.handbookofmineralogy.org/pdfs/clinochlore.pdf
Note on S49: David Prochazka: Source: Handbook of Mineralogy, Manganocolumbite, minimum across: (1); (2); (3), https://www.handbookofmineralogy.org/pdfs/manganocolumbite.pdf
Note on X49: David Prochazka: Source: Handbook of Mineralogy, Manganocolumbite, minimum across: (1); (2); (3), https://www.handbookofmineralogy.org/pdfs/manganocolumbite.pdf
Note on Y49: David Prochazka: Source: Handbook of Mineralogy, Manganocolumbite, minimum across: (1); (2); (3), https://www.handbookofmineralogy.org/pdfs/manganocolumbite.pdf
Note on AE49: David Prochazka: Source: Handbook of Mineralogy, Clinochlore (Mg-chlorite), minimum across the analyses listed in Sources!G49, https://www.handbookofmineralogy.org/pdfs/clinochlore.pdf
Note on C50: David Prochazka: Source: Handbook of Mineralogy, Chamosite (Fe-chlorite), minimum across the analyses listed in Sources!G50, https://www.handbookofmineralogy.org/pdfs/chamosite.pdf
Note on D50: David Prochazka: Source: Handbook of Mineralogy, Manganocolumbite, minimum across: (1); (2); (3), https://www.handbookofmineralogy.org/pdfs/manganocolumbite.pdf
Note on G50: David Prochazka: Source: Handbook of Mineralogy, Manganocolumbite, minimum across: (1); (2); (3), https://www.handbookofmineralogy.org/pdfs/manganocolumbite.pdf
Note on H50: David Prochazka: Source: Handbook of Mineralogy, Chamosite (Fe-chlorite), minimum across the analyses listed in Sources!G50, https://www.handbookofmineralogy.org/pdfs/chamosite.pdf
Note on I50: David Prochazka: Source: Handbook of Mineralogy, Chamosite (Fe-chlorite), minimum across the analyses listed in Sources!G50, https://www.handbookofmineralogy.org/pdfs/chamosite.pdf
Note on J50: David Prochazka: Source: Handbook of Mineralogy, Manganocolumbite, minimum across: (1); (2); (3), https://www.handbookofmineralogy.org/pdfs/manganocolumbite.pdf
Note on K50: David Prochazka: Source: Handbook of Mineralogy, Manganocolumbite, minimum across: (1); (2); (3), https://www.handbookofmineralogy.org/pdfs/manganocolumbite.pdf
Note on N50: David Prochazka: Source: Handbook of Mineralogy, Chamosite (Fe-chlorite), minimum across the analyses listed in Sources!G50, https://www.handbookofmineralogy.org/pdfs/chamosite.pdf
Note on O50: David Prochazka: Source: Handbook of Mineralogy, Chamosite (Fe-chlorite), minimum across the analyses listed in Sources!G50, https://www.handbookofmineralogy.org/pdfs/chamosite.pdf
Note on S50: David Prochazka: Source: Handbook of Mineralogy, Manganocolumbite, minimum across: (1); (2); (3), https://www.handbookofmineralogy.org/pdfs/manganocolumbite.pdf
Note on T50: David Prochazka: Source: Handbook of Mineralogy, Chamosite (Fe-chlorite), minimum across the analyses listed in Sources!G50, https://www.handbookofmineralogy.org/pdfs/chamosite.pdf
Note on X50: David Prochazka: Source: Handbook of Mineralogy, Manganocolumbite, minimum across: (1); (2); (3), https://www.handbookofmineralogy.org/pdfs/manganocolumbite.pdf
Note on Y50: David Prochazka: Source: Handbook of Mineralogy, Manganocolumbite, minimum across: (1); (2); (3), https://www.handbookofmineralogy.org/pdfs/manganocolumbite.pdf
Note on AE50: David Prochazka: Source: Handbook of Mineralogy, Chamosite (Fe-chlorite), minimum across the analyses listed in Sources!G50, https://www.handbookofmineralogy.org/pdfs/chamosite.pdf
Note on C51: David Prochazka: Source: Handbook of Mineralogy, Lepidolite, minimum across the analyses listed in Sources!G51, https://www.handbookofmineralogy.org/pdfs/lepidolite.pdf
Note on D51: David Prochazka: Source: Handbook of Mineralogy, Manganocolumbite, minimum across: (1); (2); (3), https://www.handbookofmineralogy.org/pdfs/manganocolumbite.pdf
Note on G51: David Prochazka: Source: Handbook of Mineralogy, Manganocolumbite, minimum across: (1); (2); (3), https://www.handbookofmineralogy.org/pdfs/manganocolumbite.pdf
Note on H51: David Prochazka: Source: Handbook of Mineralogy, Lepidolite, minimum across the analyses listed in Sources!G51, https://www.handbookofmineralogy.org/pdfs/lepidolite.pdf
Note on I51: David Prochazka: Source: Handbook of Mineralogy, Lepidolite, minimum across the analyses listed in Sources!G51, https://www.handbookofmineralogy.org/pdfs/lepidolite.pdf
Note on J51: David Prochazka: Source: Handbook of Mineralogy, Manganocolumbite, minimum across: (1); (2); (3), https://www.handbookofmineralogy.org/pdfs/manganocolumbite.pdf
Note on K51: David Prochazka: Source: Handbook of Mineralogy, Manganocolumbite, minimum across: (1); (2); (3), https://www.handbookofmineralogy.org/pdfs/manganocolumbite.pdf
Note on N51: David Prochazka: Source: Handbook of Mineralogy, Lepidolite, minimum across the analyses listed in Sources!G51, https://www.handbookofmineralogy.org/pdfs/lepidolite.pdf
Note on O51: David Prochazka: Source: Handbook of Mineralogy, Lepidolite, minimum across the analyses listed in Sources!G51, https://www.handbookofmineralogy.org/pdfs/lepidolite.pdf
Note on S51: David Prochazka: Source: Handbook of Mineralogy, Manganocolumbite, minimum across: (1); (2); (3), https://www.handbookofmineralogy.org/pdfs/manganocolumbite.pdf
Note on T51: David Prochazka: Source: Handbook of Mineralogy, Lepidolite, minimum across the analyses listed in Sources!G51, https://www.handbookofmineralogy.org/pdfs/lepidolite.pdf
Note on U51: David Prochazka: Source: Handbook of Mineralogy, Lepidolite, minimum across the analyses listed in Sources!G51, https://www.handbookofmineralogy.org/pdfs/lepidolite.pdf
Note on X51: David Prochazka: Source: Handbook of Mineralogy, Manganocolumbite, minimum across: (1); (2); (3), https://www.handbookofmineralogy.org/pdfs/manganocolumbite.pdf
Note on Y51: David Prochazka: Source: Handbook of Mineralogy, Manganocolumbite, minimum across: (1); (2); (3), https://www.handbookofmineralogy.org/pdfs/manganocolumbite.pdf
Note on AE51: David Prochazka: Source: Handbook of Mineralogy, Lepidolite, minimum across the analyses listed in Sources!G51, https://www.handbookofmineralogy.org/pdfs/lepidolite.pdf
Note on AF51: David Prochazka: Source: Handbook of Mineralogy, Lepidolite, minimum across the analyses listed in Sources!G51, https://www.handbookofmineralogy.org/pdfs/lepidolite.pdf
Note on D52: David Prochazka: Source: Handbook of Mineralogy, Manganocolumbite, minimum across: (1); (2); (3), https://www.handbookofmineralogy.org/pdfs/manganocolumbite.pdf
Note on G52: David Prochazka: Source: Handbook of Mineralogy, Manganocolumbite, minimum across: (1); (2); (3), https://www.handbookofmineralogy.org/pdfs/manganocolumbite.pdf
Note on J52: David Prochazka: Source: Handbook of Mineralogy, Manganocolumbite, minimum across: (1); (2); (3), https://www.handbookofmineralogy.org/pdfs/manganocolumbite.pdf
Note on K52: David Prochazka: Source: Handbook of Mineralogy, Manganocolumbite, minimum across: (1); (2); (3), https://www.handbookofmineralogy.org/pdfs/manganocolumbite.pdf
Note on O52: David Prochazka: Source: Handbook of Mineralogy, Fluorapatite, minimum across the analyses listed in Sources!G52, https://www.handbookofmineralogy.org/pdfs/fluorapatite.pdf
Note on S52: David Prochazka: Source: Handbook of Mineralogy, Manganocolumbite, minimum across: (1); (2); (3), https://www.handbookofmineralogy.org/pdfs/manganocolumbite.pdf
Note on X52: David Prochazka: Source: Handbook of Mineralogy, Manganocolumbite, minimum across: (1); (2); (3), https://www.handbookofmineralogy.org/pdfs/manganocolumbite.pdf
Note on Y52: David Prochazka: Source: Handbook of Mineralogy, Manganocolumbite, minimum across: (1); (2); (3), https://www.handbookofmineralogy.org/pdfs/manganocolumbite.pdf
Note on AA52: David Prochazka: Source: Handbook of Mineralogy, Fluorapatite, minimum across the analyses listed in Sources!G52, https://www.handbookofmineralogy.org/pdfs/fluorapatite.pdf
Note on AF52: David Prochazka: Source: Handbook of Mineralogy, Fluorapatite, minimum across the analyses listed in Sources!G52, https://www.handbookofmineralogy.org/pdfs/fluorapatite.pdf
Note on AL52: David Prochazka: Source: Handbook of Mineralogy, Fluorapatite, minimum across the analyses listed in Sources!G52, https://www.handbookofmineralogy.org/pdfs/fluorapatite.pdf
Note on AQ52: David Prochazka: Source: Handbook of Mineralogy, Fluorapatite, minimum across the analyses listed in Sources!G52, https://www.handbookofmineralogy.org/pdfs/fluorapatite.pdf
Note on AT52: David Prochazka: Source: Handbook of Mineralogy, Fluorapatite, minimum across the analyses listed in Sources!G52, https://www.handbookofmineralogy.org/pdfs/fluorapatite.pdf
Note on AZ52: David Prochazka: Source: Handbook of Mineralogy, Fluorapatite, minimum across the analyses listed in Sources!G52, https://www.handbookofmineralogy.org/pdfs/fluorapatite.pdf
Note on C53: David Prochazka: Source: Handbook of Mineralogy, Beryl, minimum across the analyses listed in Sources!G53, https://handbookofmineralogy.org/pdfs/beryl.pdf
Note on D53: David Prochazka: Source: Handbook of Mineralogy, Manganocolumbite, minimum across: (1); (2); (3), https://www.handbookofmineralogy.org/pdfs/manganocolumbite.pdf
Note on G53: David Prochazka: Source: Handbook of Mineralogy, Manganocolumbite, minimum across: (1); (2); (3), https://www.handbookofmineralogy.org/pdfs/manganocolumbite.pdf
Note on H53: David Prochazka: Source: Handbook of Mineralogy, Beryl, minimum across the analyses listed in Sources!G53, https://handbookofmineralogy.org/pdfs/beryl.pdf
Note on J53: David Prochazka: Source: Handbook of Mineralogy, Manganocolumbite, minimum across: (1); (2); (3), https://www.handbookofmineralogy.org/pdfs/manganocolumbite.pdf
Note on K53: David Prochazka: Source: Handbook of Mineralogy, Manganocolumbite, minimum across: (1); (2); (3), https://www.handbookofmineralogy.org/pdfs/manganocolumbite.pdf
Note on S53: David Prochazka: Source: Handbook of Mineralogy, Manganocolumbite, minimum across: (1); (2); (3), https://www.handbookofmineralogy.org/pdfs/manganocolumbite.pdf
Note on U53: David Prochazka: Source: Handbook of Mineralogy, Beryl, minimum across the analyses listed in Sources!G53, https://handbookofmineralogy.org/pdfs/beryl.pdf
Note on W53: David Prochazka: Source: Handbook of Mineralogy, Beryl, minimum across the analyses listed in Sources!G53, https://handbookofmineralogy.org/pdfs/beryl.pdf
Note on X53: David Prochazka: Source: Handbook of Mineralogy, Manganocolumbite, minimum across: (1); (2); (3), https://www.handbookofmineralogy.org/pdfs/manganocolumbite.pdf
Note on Y53: David Prochazka: Source: Handbook of Mineralogy, Manganocolumbite, minimum across: (1); (2); (3), https://www.handbookofmineralogy.org/pdfs/manganocolumbite.pdf
Note on AE53: David Prochazka: Source: Handbook of Mineralogy, Beryl, minimum across the analyses listed in Sources!G53, https://handbookofmineralogy.org/pdfs/beryl.pdf
Note on D54: David Prochazka: Source: Handbook of Mineralogy, Manganocolumbite, minimum across: (1); (2); (3), https://www.handbookofmineralogy.org/pdfs/manganocolumbite.pdf
Note on G54: David Prochazka: Source: Handbook of Mineralogy, Manganocolumbite, minimum across: (1); (2); (3), https://www.handbookofmineralogy.org/pdfs/manganocolumbite.pdf
Note on H54: David Prochazka: Source: Handbook of Mineralogy, Montebrasite, minimum across the analyses listed in Sources!G54, https://www.handbookofmineralogy.org/pdfs/montebrasite.pdf
Note on J54: David Prochazka: Source: Handbook of Mineralogy, Manganocolumbite, minimum across: (1); (2); (3), https://www.handbookofmineralogy.org/pdfs/manganocolumbite.pdf
Note on K54: David Prochazka: Source: Handbook of Mineralogy, Manganocolumbite, minimum across: (1); (2); (3), https://www.handbookofmineralogy.org/pdfs/manganocolumbite.pdf
Note on O54: David Prochazka: Source: Handbook of Mineralogy, Montebrasite, minimum across the analyses listed in Sources!G54, https://www.handbookofmineralogy.org/pdfs/montebrasite.pdf
Note on S54: David Prochazka: Source: Handbook of Mineralogy, Manganocolumbite, minimum across: (1); (2); (3), https://www.handbookofmineralogy.org/pdfs/manganocolumbite.pdf
Note on T54: David Prochazka: Source: Handbook of Mineralogy, Montebrasite, minimum across the analyses listed in Sources!G54, https://www.handbookofmineralogy.org/pdfs/montebrasite.pdf
Note on U54: David Prochazka: Source: Handbook of Mineralogy, Montebrasite, minimum across the analyses listed in Sources!G54, https://www.handbookofmineralogy.org/pdfs/montebrasite.pdf
Note on X54: David Prochazka: Source: Handbook of Mineralogy, Manganocolumbite, minimum across: (1); (2); (3), https://www.handbookofmineralogy.org/pdfs/manganocolumbite.pdf
Note on Y54: David Prochazka: Source: Handbook of Mineralogy, Manganocolumbite, minimum across: (1); (2); (3), https://www.handbookofmineralogy.org/pdfs/manganocolumbite.pdf
Note on AA54: David Prochazka: Source: Handbook of Mineralogy, Montebrasite, minimum across the analyses listed in Sources!G54, https://www.handbookofmineralogy.org/pdfs/montebrasite.pdf
Note on AE54: David Prochazka: Source: Handbook of Mineralogy, Montebrasite, minimum across the analyses listed in Sources!G54, https://www.handbookofmineralogy.org/pdfs/montebrasite.pdf
Note on AF54: David Prochazka: Source: Handbook of Mineralogy, Montebrasite, minimum across the analyses listed in Sources!G54, https://www.handbookofmineralogy.org/pdfs/montebrasite.pdf
Note on C55: David Prochazka: Source: Handbook of Mineralogy, Oligoclase (plagioclase An10-30), minimum across the analyses listed in Sources!G55, http://www.handbookofmineralogy.org/pdfs/oligoclase
Note on D55: David Prochazka: Source: Handbook of Mineralogy, Manganocolumbite, minimum across: (1); (2); (3), https://www.handbookofmineralogy.org/pdfs/manganocolumbite.pdf
Note on G55: David Prochazka: Source: Handbook of Mineralogy, Manganocolumbite, minimum across: (1); (2); (3), https://www.handbookofmineralogy.org/pdfs/manganocolumbite.pdf
Note on H55: David Prochazka: Source: Handbook of Mineralogy, Oligoclase (plagioclase An10-30), minimum across the analyses listed in Sources!G55, http://www.handbookofmineralogy.org/pdfs/oligoclase
Note on J55: David Prochazka: Source: Handbook of Mineralogy, Manganocolumbite, minimum across: (1); (2); (3), https://www.handbookofmineralogy.org/pdfs/manganocolumbite.pdf
Note on K55: David Prochazka: Source: Handbook of Mineralogy, Manganocolumbite, minimum across: (1); (2); (3), https://www.handbookofmineralogy.org/pdfs/manganocolumbite.pdf
Note on O55: David Prochazka: Source: Handbook of Mineralogy, Oligoclase (plagioclase An10-30), minimum across the analyses listed in Sources!G55, http://www.handbookofmineralogy.org/pdfs/oligoclase
Note on S55: David Prochazka: Source: Handbook of Mineralogy, Manganocolumbite, minimum across: (1); (2); (3), https://www.handbookofmineralogy.org/pdfs/manganocolumbite.pdf
Note on T55: David Prochazka: Source: Handbook of Mineralogy, Oligoclase (plagioclase An10-30), minimum across the analyses listed in Sources!G55, http://www.handbookofmineralogy.org/pdfs/oligoclase
Note on X55: David Prochazka: Source: Handbook of Mineralogy, Manganocolumbite, minimum across: (1); (2); (3), https://www.handbookofmineralogy.org/pdfs/manganocolumbite.pdf
Note on Y55: David Prochazka: Source: Handbook of Mineralogy, Manganocolumbite, minimum across: (1); (2); (3), https://www.handbookofmineralogy.org/pdfs/manganocolumbite.pdf
Note on AE55: David Prochazka: Source: Handbook of Mineralogy, Oligoclase (plagioclase An10-30), minimum across the analyses listed in Sources!G55, http://www.handbookofmineralogy.org/pdfs/oligoclase
Note on C56: David Prochazka: Source: Handbook of Mineralogy, Oligoclase (plagioclase An10-30), minimum across the analyses listed in Sources!G55, http://www.handbookofmineralogy.org/pdfs/oligoclase
Note on D56: David Prochazka: Source: Handbook of Mineralogy, Manganocolumbite, minimum across: (1); (2); (3), https://www.handbookofmineralogy.org/pdfs/manganocolumbite.pdf
Note on G56: David Prochazka: Source: Handbook of Mineralogy, Manganocolumbite, minimum across: (1); (2); (3), https://www.handbookofmineralogy.org/pdfs/manganocolumbite.pdf
Note on H56: David Prochazka: Source: Handbook of Mineralogy, Oligoclase (plagioclase An10-30), minimum across the analyses listed in Sources!G55, http://www.handbookofmineralogy.org/pdfs/oligoclase
Note on J56: David Prochazka: Source: Handbook of Mineralogy, Manganocolumbite, minimum across: (1); (2); (3), https://www.handbookofmineralogy.org/pdfs/manganocolumbite.pdf
Note on K56: David Prochazka: Source: Handbook of Mineralogy, Manganocolumbite, minimum across: (1); (2); (3), https://www.handbookofmineralogy.org/pdfs/manganocolumbite.pdf
Note on O56: David Prochazka: Source: Handbook of Mineralogy, Oligoclase (plagioclase An10-30), minimum across the analyses listed in Sources!G55, http://www.handbookofmineralogy.org/pdfs/oligoclase
Note on S56: David Prochazka: Source: Handbook of Mineralogy, Manganocolumbite, minimum across: (1); (2); (3), https://www.handbookofmineralogy.org/pdfs/manganocolumbite.pdf
Note on T56: David Prochazka: Source: Handbook of Mineralogy, Oligoclase (plagioclase An10-30), minimum across the analyses listed in Sources!G55, http://www.handbookofmineralogy.org/pdfs/oligoclase
Note on X56: David Prochazka: Source: Handbook of Mineralogy, Manganocolumbite, minimum across: (1); (2); (3), https://www.handbookofmineralogy.org/pdfs/manganocolumbite.pdf
Note on Y56: David Prochazka: Source: Handbook of Mineralogy, Manganocolumbite, minimum across: (1); (2); (3), https://www.handbookofmineralogy.org/pdfs/manganocolumbite.pdf
Note on AE56: David Prochazka: Source: Handbook of Mineralogy, Oligoclase (plagioclase An10-30), minimum across the analyses listed in Sources!G55, http://www.handbookofmineralogy.org/pdfs/oligoclase
Note on C57: David Prochazka: Source: Handbook of Mineralogy, Oligoclase (plagioclase An10-30), minimum across the analyses listed in Sources!G55, http://www.handbookofmineralogy.org/pdfs/oligoclase
Note on D57: David Prochazka: Source: Handbook of Mineralogy, Manganocolumbite, minimum across: (1); (2); (3), https://www.handbookofmineralogy.org/pdfs/manganocolumbite.pdf
Note on G57: David Prochazka: Source: Handbook of Mineralogy, Manganocolumbite, minimum across: (1); (2); (3), https://www.handbookofmineralogy.org/pdfs/manganocolumbite.pdf
Note on H57: David Prochazka: Source: Handbook of Mineralogy, Oligoclase (plagioclase An10-30), minimum across the analyses listed in Sources!G55, http://www.handbookofmineralogy.org/pdfs/oligoclase
Note on I57: David Prochazka: Source: Handbook of Mineralogy, Spodumene, minimum across the analyses listed in Sources!G57, https://www.handbookofmineralogy.org/pdfs/spodumene.pdf
Note on J57: David Prochazka: Source: Handbook of Mineralogy, Manganocolumbite, minimum across: (1); (2); (3), https://www.handbookofmineralogy.org/pdfs/manganocolumbite.pdf
Note on K57: David Prochazka: Source: Handbook of Mineralogy, Manganocolumbite, minimum across: (1); (2); (3), https://www.handbookofmineralogy.org/pdfs/manganocolumbite.pdf
Note on O57: David Prochazka: Source: Handbook of Mineralogy, Oligoclase (plagioclase An10-30), minimum across the analyses listed in Sources!G55, http://www.handbookofmineralogy.org/pdfs/oligoclase
Note on S57: David Prochazka: Source: Handbook of Mineralogy, Manganocolumbite, minimum across: (1); (2); (3), https://www.handbookofmineralogy.org/pdfs/manganocolumbite.pdf
Note on T57: David Prochazka: Source: Handbook of Mineralogy, Oligoclase (plagioclase An10-30), minimum across the analyses listed in Sources!G55, http://www.handbookofmineralogy.org/pdfs/oligoclase
Note on U57: David Prochazka: Source: Handbook of Mineralogy, Spodumene, minimum across the analyses listed in Sources!G57, https://www.handbookofmineralogy.org/pdfs/spodumene.pdf
Note on X57: David Prochazka: Source: Handbook of Mineralogy, Manganocolumbite, minimum across: (1); (2); (3), https://www.handbookofmineralogy.org/pdfs/manganocolumbite.pdf
Note on Y57: David Prochazka: Source: Handbook of Mineralogy, Manganocolumbite, minimum across: (1); (2); (3), https://www.handbookofmineralogy.org/pdfs/manganocolumbite.pdf
Note on AE57: David Prochazka: Source: Handbook of Mineralogy, Oligoclase (plagioclase An10-30), minimum across the analyses listed in Sources!G55, http://www.handbookofmineralogy.org/pdfs/oligoclase
Note on C58: David Prochazka: Source: Handbook of Mineralogy, Oligoclase (plagioclase An10-30), minimum across the analyses listed in Sources!G55, http://www.handbookofmineralogy.org/pdfs/oligoclase
Note on D58: David Prochazka: Source: Handbook of Mineralogy, Manganocolumbite, minimum across: (1); (2); (3), https://www.handbookofmineralogy.org/pdfs/manganocolumbite.pdf
Note on G58: David Prochazka: Source: Handbook of Mineralogy, Manganocolumbite, minimum across: (1); (2); (3), https://www.handbookofmineralogy.org/pdfs/manganocolumbite.pdf
Note on H58: David Prochazka: Source: Handbook of Mineralogy, Oligoclase (plagioclase An10-30), minimum across the analyses listed in Sources!G55, http://www.handbookofmineralogy.org/pdfs/oligoclase
Note on J58: David Prochazka: Source: Handbook of Mineralogy, Manganocolumbite, minimum across: (1); (2); (3), https://www.handbookofmineralogy.org/pdfs/manganocolumbite.pdf
Note on K58: David Prochazka: Source: Handbook of Mineralogy, Manganocolumbite, minimum across: (1); (2); (3), https://www.handbookofmineralogy.org/pdfs/manganocolumbite.pdf
Note on N58: David Prochazka: Source: Handbook of Mineralogy, Calcite, minimum across the analyses listed in Sources!G58, https://www.handbookofmineralogy.org/pdfs/calcite.pdf
Note on O58: David Prochazka: Source: Handbook of Mineralogy, Oligoclase (plagioclase An10-30), minimum across the analyses listed in Sources!G55, http://www.handbookofmineralogy.org/pdfs/oligoclase
Note on S58: David Prochazka: Source: Handbook of Mineralogy, Manganocolumbite, minimum across: (1); (2); (3), https://www.handbookofmineralogy.org/pdfs/manganocolumbite.pdf
Note on T58: David Prochazka: Source: Handbook of Mineralogy, Oligoclase (plagioclase An10-30), minimum across the analyses listed in Sources!G55, http://www.handbookofmineralogy.org/pdfs/oligoclase
Note on X58: David Prochazka: Source: Handbook of Mineralogy, Manganocolumbite, minimum across: (1); (2); (3), https://www.handbookofmineralogy.org/pdfs/manganocolumbite.pdf
Note on Y58: David Prochazka: Source: Handbook of Mineralogy, Manganocolumbite, minimum across: (1); (2); (3), https://www.handbookofmineralogy.org/pdfs/manganocolumbite.pdf
Note on AD58: David Prochazka: Source: Handbook of Mineralogy, Calcite, minimum across the analyses listed in Sources!G58, https://www.handbookofmineralogy.org/pdfs/calcite.pdf
Note on AE58: David Prochazka: Source: Handbook of Mineralogy, Oligoclase (plagioclase An10-30), minimum across the analyses listed in Sources!G55, http://www.handbookofmineralogy.org/pdfs/oligoclase
Note on C59: David Prochazka: Source: Handbook of Mineralogy, Oligoclase (plagioclase An10-30), minimum across the analyses listed in Sources!G55, http://www.handbookofmineralogy.org/pdfs/oligoclase
Note on D59: David Prochazka: Source: Handbook of Mineralogy, Manganocolumbite, minimum across: (1); (2); (3), https://www.handbookofmineralogy.org/pdfs/manganocolumbite.pdf
Note on G59: David Prochazka: Source: Handbook of Mineralogy, Manganocolumbite, minimum across: (1); (2); (3), https://www.handbookofmineralogy.org/pdfs/manganocolumbite.pdf
Note on H59: David Prochazka: Source: Handbook of Mineralogy, Oligoclase (plagioclase An10-30), minimum across the analyses listed in Sources!G55, http://www.handbookofmineralogy.org/pdfs/oligoclase
Note on J59: David Prochazka: Source: Handbook of Mineralogy, Manganocolumbite, minimum across: (1); (2); (3), https://www.handbookofmineralogy.org/pdfs/manganocolumbite.pdf
Note on K59: David Prochazka: Source: Handbook of Mineralogy, Manganocolumbite, minimum across: (1); (2); (3), https://www.handbookofmineralogy.org/pdfs/manganocolumbite.pdf
Note on L59: David Prochazka: Source: Handbook of Mineralogy, Sphalerite, minimum across the analyses listed in Sources!G59, https://www.handbookofmineralogy.org/pdfs/sphalerite.pdf
Note on O59: David Prochazka: Source: Handbook of Mineralogy, Oligoclase (plagioclase An10-30), minimum across the analyses listed in Sources!G55, http://www.handbookofmineralogy.org/pdfs/oligoclase
Note on S59: David Prochazka: Source: Handbook of Mineralogy, Manganocolumbite, minimum across: (1); (2); (3), https://www.handbookofmineralogy.org/pdfs/manganocolumbite.pdf
Note on T59: David Prochazka: Source: Handbook of Mineralogy, Oligoclase (plagioclase An10-30), minimum across the analyses listed in Sources!G55, http://www.handbookofmineralogy.org/pdfs/oligoclase
Note on X59: David Prochazka: Source: Handbook of Mineralogy, Manganocolumbite, minimum across: (1); (2); (3), https://www.handbookofmineralogy.org/pdfs/manganocolumbite.pdf
Note on Y59: David Prochazka: Source: Handbook of Mineralogy, Manganocolumbite, minimum across: (1); (2); (3), https://www.handbookofmineralogy.org/pdfs/manganocolumbite.pdf
Note on AE59: David Prochazka: Source: Handbook of Mineralogy, Oligoclase (plagioclase An10-30), minimum across the analyses listed in Sources!G55, http://www.handbookofmineralogy.org/pdfs/oligoclase
Note on AH59: David Prochazka: Source: Handbook of Mineralogy, Sphalerite, minimum across the analyses listed in Sources!G59, https://www.handbookofmineralogy.org/pdfs/sphalerite.pdf
Note on C60: David Prochazka: Source: Handbook of Mineralogy, Oligoclase (plagioclase An10-30), minimum across the analyses listed in Sources!G55, http://www.handbookofmineralogy.org/pdfs/oligoclase
Note on D60: David Prochazka: Source: Handbook of Mineralogy, Manganocolumbite, minimum across: (1); (2); (3), https://www.handbookofmineralogy.org/pdfs/manganocolumbite.pdf
Note on G60: David Prochazka: Source: Handbook of Mineralogy, Manganocolumbite, minimum across: (1); (2); (3), https://www.handbookofmineralogy.org/pdfs/manganocolumbite.pdf
Note on H60: David Prochazka: Source: Handbook of Mineralogy, Oligoclase (plagioclase An10-30), minimum across the analyses listed in Sources!G55, http://www.handbookofmineralogy.org/pdfs/oligoclase
Note on J60: David Prochazka: Source: Handbook of Mineralogy, Manganocolumbite, minimum across: (1); (2); (3), https://www.handbookofmineralogy.org/pdfs/manganocolumbite.pdf
Note on K60: David Prochazka: Source: Handbook of Mineralogy, Manganocolumbite, minimum across: (1); (2); (3), https://www.handbookofmineralogy.org/pdfs/manganocolumbite.pdf
Note on L60: David Prochazka: Source: Handbook of Mineralogy, Sphalerite, minimum across the analyses listed in Sources!G59, https://www.handbookofmineralogy.org/pdfs/sphalerite.pdf
Note on N60: David Prochazka: Source: Handbook of Mineralogy, Crandallite, minimum across the analyses listed in Sources!G60, https://www.handbookofmineralogy.org/pdfs/crandallite.pdf
Note on O60: David Prochazka: Source: Handbook of Mineralogy, Oligoclase (plagioclase An10-30), minimum across the analyses listed in Sources!G55, http://www.handbookofmineralogy.org/pdfs/oligoclase
Note on P60: David Prochazka: Source: Handbook of Mineralogy, Crandallite, minimum across the analyses listed in Sources!G60, https://www.handbookofmineralogy.org/pdfs/crandallite.pdf
Note on S60: David Prochazka: Source: Handbook of Mineralogy, Manganocolumbite, minimum across: (1); (2); (3), https://www.handbookofmineralogy.org/pdfs/manganocolumbite.pdf
Note on T60: David Prochazka: Source: Handbook of Mineralogy, Oligoclase (plagioclase An10-30), minimum across the analyses listed in Sources!G55, http://www.handbookofmineralogy.org/pdfs/oligoclase
Note on X60: David Prochazka: Source: Handbook of Mineralogy, Manganocolumbite, minimum across: (1); (2); (3), https://www.handbookofmineralogy.org/pdfs/manganocolumbite.pdf
Note on Y60: David Prochazka: Source: Handbook of Mineralogy, Manganocolumbite, minimum across: (1); (2); (3), https://www.handbookofmineralogy.org/pdfs/manganocolumbite.pdf
Note on AA60: David Prochazka: Source: Handbook of Mineralogy, Crandallite, minimum across the analyses listed in Sources!G60, https://www.handbookofmineralogy.org/pdfs/crandallite.pdf
Note on AC60: David Prochazka: Source: Handbook of Mineralogy, Crandallite, minimum across the analyses listed in Sources!G60, https://www.handbookofmineralogy.org/pdfs/crandallite.pdf
Note on AE60: David Prochazka: Source: Handbook of Mineralogy, Oligoclase (plagioclase An10-30), minimum across the analyses listed in Sources!G55, http://www.handbookofmineralogy.org/pdfs/oligoclase
Note on AH60: David Prochazka: Source: Handbook of Mineralogy, Sphalerite, minimum across the analyses listed in Sources!G59, https://www.handbookofmineralogy.org/pdfs/sphalerite.pdf
Note on C61: David Prochazka: Source: Handbook of Mineralogy, Oligoclase (plagioclase An10-30), minimum across the analyses listed in Sources!G55, http://www.handbookofmineralogy.org/pdfs/oligoclase
Note on D61: David Prochazka: Source: Handbook of Mineralogy, Manganocolumbite, minimum across: (1); (2); (3), https://www.handbookofmineralogy.org/pdfs/manganocolumbite.pdf
Note on G61: David Prochazka: Source: Handbook of Mineralogy, Manganocolumbite, minimum across: (1); (2); (3), https://www.handbookofmineralogy.org/pdfs/manganocolumbite.pdf
Note on H61: David Prochazka: Source: Handbook of Mineralogy, Oligoclase (plagioclase An10-30), minimum across the analyses listed in Sources!G55, http://www.handbookofmineralogy.org/pdfs/oligoclase
Note on J61: David Prochazka: Source: Handbook of Mineralogy, Manganocolumbite, minimum across: (1); (2); (3), https://www.handbookofmineralogy.org/pdfs/manganocolumbite.pdf
Note on K61: David Prochazka: Source: Handbook of Mineralogy, Manganocolumbite, minimum across: (1); (2); (3), https://www.handbookofmineralogy.org/pdfs/manganocolumbite.pdf
Note on L61: David Prochazka: Source: Handbook of Mineralogy, Sphalerite, minimum across the analyses listed in Sources!G59, https://www.handbookofmineralogy.org/pdfs/sphalerite.pdf
Note on M61: David Prochazka: Source: Handbook of Mineralogy, Kesterite, minimum across the analyses listed in Sources!G61, https://www.handbookofmineralogy.org/pdfs/kesterite.pdf
Note on O61: David Prochazka: Source: Handbook of Mineralogy, Oligoclase (plagioclase An10-30), minimum across the analyses listed in Sources!G55, http://www.handbookofmineralogy.org/pdfs/oligoclase
Note on S61: David Prochazka: Source: Handbook of Mineralogy, Manganocolumbite, minimum across: (1); (2); (3), https://www.handbookofmineralogy.org/pdfs/manganocolumbite.pdf
Note on T61: David Prochazka: Source: Handbook of Mineralogy, Oligoclase (plagioclase An10-30), minimum across the analyses listed in Sources!G55, http://www.handbookofmineralogy.org/pdfs/oligoclase
Note on X61: David Prochazka: Source: Handbook of Mineralogy, Manganocolumbite, minimum across: (1); (2); (3), https://www.handbookofmineralogy.org/pdfs/manganocolumbite.pdf
Note on Y61: David Prochazka: Source: Handbook of Mineralogy, Manganocolumbite, minimum across: (1); (2); (3), https://www.handbookofmineralogy.org/pdfs/manganocolumbite.pdf
Note on AE61: David Prochazka: Source: Handbook of Mineralogy, Oligoclase (plagioclase An10-30), minimum across the analyses listed in Sources!G55, http://www.handbookofmineralogy.org/pdfs/oligoclase
Note on AH61: David Prochazka: Source: Handbook of Mineralogy, Sphalerite, minimum across the analyses listed in Sources!G59, https://www.handbookofmineralogy.org/pdfs/sphalerite.pdf
Note on C62: David Prochazka: Source: Handbook of Mineralogy, Lithiophilite, minimum across: (1); (2); (3), https://handbookofmineralogy.org/pdfs/lithiophilite.pdf
Note on H62: David Prochazka: Source: Handbook of Mineralogy, Lithiophilite, minimum across: (1); (2); (3), https://handbookofmineralogy.org/pdfs/lithiophilite.pdf
Note on J62: David Prochazka: Source: Handbook of Mineralogy, Lithiophilite, minimum across: (1); (2); (3), https://handbookofmineralogy.org/pdfs/lithiophilite.pdf
Note on K62: David Prochazka: Source: Handbook of Mineralogy, Lithiophilite, minimum across: (1); (2); (3), https://handbookofmineralogy.org/pdfs/lithiophilite.pdf
Note on S62: David Prochazka: Source: Handbook of Mineralogy, Lithiophilite, minimum across: (1); (2); (3), https://handbookofmineralogy.org/pdfs/lithiophilite.pdf
Note on U62: David Prochazka: Source: Handbook of Mineralogy, Lithiophilite, minimum across: (1); (2); (3), https://handbookofmineralogy.org/pdfs/lithiophilite.pdf
Note on AA62: David Prochazka: Source: Handbook of Mineralogy, Lithiophilite, minimum across: (1); (2); (3), https://handbookofmineralogy.org/pdfs/lithiophilite.pdf
Note on AE62: David Prochazka: Source: Handbook of Mineralogy, Lithiophilite, minimum across: (1); (2); (3), https://handbookofmineralogy.org/pdfs/lithiophilite.pdf
Note on J63: David Prochazka: Source: Handbook of Mineralogy, Rhodochrosite, minimum across: (1); (2), https://www.handbookofmineralogy.org/pdfs/rhodochrosite.pdf
Note on K63: David Prochazka: Source: Handbook of Mineralogy, Rhodochrosite, minimum across: (1); (2), https://www.handbookofmineralogy.org/pdfs/rhodochrosite.pdf
Note on O63: David Prochazka: Source: Handbook of Mineralogy, Rhodochrosite, minimum across: (1); (2), https://www.handbookofmineralogy.org/pdfs/rhodochrosite.pdf
Note on AD63: David Prochazka: Source: Handbook of Mineralogy, Rhodochrosite, minimum across: (1); (2), https://www.handbookofmineralogy.org/pdfs/rhodochrosite.pdf

## Oxides_max
Mineral | Ideal formula | SiO2 | TiO2 | ZrO2 | HfO2 | SnO2 | Al2O3 | Fe2O3 | FeO | MnO | ZnO | Cu2O | MgO | CaO | SrO | BaO | PbO | Na2O | K2O | Li2O | B2O3 | BeO | Nb2O5 | Ta2O5 | WO3 | P2O5 | As2O5 | SO3 | CO2 | H2O | F | Cl | S (sulfide) | ThO2 | UO2 | Sc2O3 | Y2O3 | La2O3 | Ce2O3 | CeO2 | Pr2O3 | Nd2O3 | Sm2O3 | Eu2O3 | Gd2O3 | Tb2O3 | Dy2O3 | Ho2O3 | Er2O3 | Tm2O3 | Yb2O3 | Lu2O3 | Bi2O3 | Sum of oxides | − O≡F,Cl,S | Total (wt%)
Monazite-(Ce) | (Ce,La,Nd,Th)PO4 | 5 |  |  |  |  | 0.3 |  | 0.5 |  |  |  |  | 4 | 0.3 |  | 1.5 | [8 empty] | 31 |  | 0.5 | [5 empty] | 20 | 2 |  | 4 | 24 | 37 |  | 4 | 14 | 4 | 0.3 | 3 | 0.3 | 1.5 | 0.3 | 0.5 | 0.05 | 0.3 | 0.05 |  | 158.4 | 0 | 158.4
Bastnäsite-(Ce) | (Ce,La)(CO3)F | 1 | [6 empty] | 0.6 |  |  |  |  | 2.5 | 1 | 1 | [9 empty] | 0.6 |  |  | 21 | 2 | 9.5 |  |  | 2.5 | 0.05 |  | 1.5 | 37.3 | 42 |  | 5 | 16 | 2.5 | 0.4 | 1.2 |  | 0.4 | [6 empty] | 148.05 | -4.0001 | 144.0499
Xenotime-(Y) | YPO4 | 2 |  |  |  |  | 0.2 |  | 0.5 |  |  |  |  | 0.6 |  |  | 0.3 | [8 empty] | 36 | [7 empty] | 3 | 5 |  | 52 | 0.1 | 0.3 |  | 0.1 | 0.5 | 1 | 0.2 | 4.5 | 1 | 7 | 1.8 | 5.5 | 1 | 7 | 1.5 |  | 131.1 | 0 | 131.1
Parisite-(Ce) | CaCe2(CO3)3F2 | 0.5 | [6 empty] | 0.3 |  |  |  |  | 12 | 1 | 0.5 |  | 0.2 | [10 empty] | 25.5 |  | 7.5 |  |  | 1.5 | 0.05 |  | 2 | 20 | 33 |  | 4 | 13.5 | 2.5 | 0.5 | 1.5 |  | 0.6 | [6 empty] | 126.65 | -3.158 | 123.492
Synchysite-(Ce) | CaCe(CO3)2F | 1 | [6 empty] | 0.5 |  |  |  |  | 19.5 | 1 | [13 empty] | 29 |  | 6.5 |  |  | 2 | 0.1 |  | 3 | 17 | 30 |  | 3.5 | 13.5 | 2.5 | 0.5 | 2 |  | 0.8 | [6 empty] | 132.4 | -2.7369 | 129.6631
Allanite-(Ce) | CaCe(Al2Fe2+)(Si2O7)(SiO4)O(OH) | 35 | 2.5 |  |  |  | 22 | 12 | 15 | 3 |  |  | 3 | 16 |  |  |  | 0.3 | [7 empty] | 0.1 |  |  |  | 3 | 0.5 |  |  | 3.5 | 0.5 |  | 3 | 13 | 17 |  | 2.3 | 7 | 1.2 | 0.1 | 0.7 | 0.1 | 0.6 | 0.12 | 0.35 | 0.05 | 0.3 | 0.05 |  | 162.27 | -0.21053 | 162.0595
Fluorapatite (REE-bearing) | Ca5(PO4)3F | 1.5 | [6 empty] | 0.6 | 0.5 |  |  |  | 56 | 3 |  |  | 0.6 | [7 empty] | 42.5 |  | 0.8 | 1.5 | 0.5 | 4 | 1 |  | 0.05 | 0.02 |  | 0.5 | 1 | 1.5 |  | 0.2 | 0.8 | 0.15 | 0.03 | 0.15 |  | 0.1 |  | 0.05 |  | 0.03 |  |  | 117.08 | -1.9099 | 115.1701
Florencite-(Ce) | CeAl3(PO4)2(OH)6 | 2 |  |  |  |  | 33 | 4 | [5 empty] | 4 | 5 | 2 | [9 empty] | 29 |  | 3 |  | 13 | 1.6 |  |  | 3 |  |  | 3 | 12 | 20 |  | 2.5 | 8 | 2 | 0.3 | 1 |  | 0.3 | [6 empty] | 148.7 | -0.6737 | 148.0263
Cerianite-(Ce) | (Ce4+,Th)O2 | 2 |  | 0.7 |  |  |  |  | 3 |  |  |  |  | 2.5 | [8 empty] | 2 | 0.7 |  | 2 |  |  |  | 3 |  |  |  | 8 |  |  | 1.5 | 3 |  | 98 | 1 | 4 | [8 empty] | 1.2 |  |  | 132.6 | 0 | 132.6
Pyrochlore (REE-bearing, carbonatite) | (Na,Ca)2Nb2O6(OH,F) | 2.9 | 10 | 6.3 |  |  | 0.1 |  | 2.5 | 1 |  |  | 0.3 | 18 | 4 | 2.3 | 0.5 | 8.2 | 0.1 |  |  |  | 69 | 6.5 | [5 empty] | 3 | 5 |  |  | 5.7 | 5 |  | 0.5 | 2.5 | 7.5 |  | 0.6 | 2.3 | 0.4 | [10 empty] | 164.2 | -2.1053 | 162.0947
Ancylite-(Ce) | SrCe(CO3)2(OH)·H2O | [7 empty] | 0.4 |  |  |  |  | 5 | 27 | 1.5 | [12 empty] | 24.5 | 7.5 | 2.2 |  |  | 1.5 |  |  | 0.5 | 20 | 27 |  | 3 | 10 | 1 |  | 0.5 | [8 empty] | 131.6 | -0.92634 | 130.6737
Ion-adsorption REE clay ore (HREE type) | Quartz + kaolinite/halloysite + residual K-feldspar/mica, REE3+ adsorbed on clays | 75 | 0.8 |  |  |  | 32 | 7 |  | 0.35 |  |  | 1.3 | 0.5 |  |  |  | 2.5 | 6 | [6 empty] | 0.08 |  |  |  | 14 | [6 empty] | 0.33 | 0.22 | 0.05 |  | 0.045 | 0.16 | 0.02 | 0.0025 | 0.035 | 0.0065 | 0.034 | 0.008 | 0.025 | 0.0035 | 0.0125 | 0.002 |  | 140.484 | 0 | 140.484
Britholite-(Ce) | (Ce,Ca)5(SiO4,PO4)3(OH,F) | 22 |  |  |  |  | 0.5 |  | 1 | 0.5 |  |  |  | 22 | 3 |  |  | 2 | [7 empty] | 12 |  |  |  | 1.5 | 2.5 | 0.3 |  | 10 | 1.5 |  | 5 | 17 | 33 |  | 4 | 13 | 2.5 | 0.4 | 2 |  | 1 |  | 0.5 |  | 0.3 |  |  | 157.5 | -1.1204 | 156.3796
Churchite-(Y) | YPO4·2H2O | 0.5 |  |  |  |  | 1 | 1.5 | [5 empty] | 2 | [11 empty] | 33 |  |  |  | 17 | [6 empty] | 50 | 4 | 1.5 |  | 0.5 | 4 | 1 | 0.3 | 4 | 0.8 | 5 | 1.2 | 4 | 0.6 | 4 | 0.6 |  | 136.5 | 0 | 136.5
Rhabdophane-(Ce) | (Ce,La)PO4·H2O | 4 |  |  |  |  | 2 | 1.5 | [5 empty] | 4 | 1 |  | 0.2 | [8 empty] | 30 |  |  |  | 9 |  |  |  | 8 | 0.5 |  | 4 | 20 | 35 |  | 4 | 21 | 4 | 1.8 | 3.5 | 0.4 | 1.7 | 0.4 | 1.1 | 0.5 | 0.5 | 0.1 |  | 158.2 | 0 | 158.2
Fluocerite-(Ce) | CeF3 | 0.5 | [5 empty] | 0.3 | [5 empty] | 1 | [16 empty] | 29.5 |  |  | 2 |  |  | 1 | 33 | 55 |  | 5.5 | 14 | 2 | 0.2 | 1 | [8 empty] | 145 | -12.4213 | 132.5787
Cerite-(Ce) | (Ce,La,Ca)9(Mg,Fe3+)(SiO4)3(SiO3OH)4(OH)3 | 24 | 0.1 |  |  |  | 1.5 | 4 |  | 0.3 |  |  | 2.5 | 6 | 2 | 0.5 |  | 0.3 | 0.2 | [6 empty] | 1 |  | 0.2 |  | 3.5 | 0.8 |  |  | 1 |  |  | 1.5 | 38 | 38 |  | 4 | 13 | 2 | 0.2 | 1.2 | 0.1 | 0.5 |  | 0.2 |  | 0.1 |  |  | 146.7 | -0.33685 | 146.3632
Eudialyte (REE-bearing) | Na15Ca6(Fe2+,Mn2+)3Zr3Si(Si25O73)(O,OH,H2O)3(Cl,OH)2 | 53 | 1.5 | 16 | 0.5 |  | 0.5 | 1 | 7 | 5 |  |  | 0.3 | 12 | 3.5 | 0.7 |  | 17.5 | 1.4 |  |  |  | 3 |  |  |  |  | 0.6 |  | 2.5 | 0.3 | 1.9 |  | 0.1 | 0.16 |  | 3.5 | 2.5 | 3.5 |  | 0.5 | 1.5 | 0.3 | 0.1 | 0.35 | 0.05 | 0.35 | 0.07 | 0.25 | 0.04 | 0.3 | 0.05 |  | 141.82 | -0.55506 | 141.2649
Gadolinite-(Y) | Y2Fe2+Be2Si2O10 | 26 | [5 empty] | 3.5 | 14 | 0.7 |  |  | 0.5 | 3 |  |  |  | 0.5 |  |  |  | 10.5 | [7 empty] | 2 |  |  |  | 1.5 | 0.5 |  | 46 | 5 | 11.1 |  | 1.5 | 6 | 3 | 0.6 | 4 | 1.1 | 6 | 2 | 4.5 | 0.8 | 4.5 | 0.8 |  | 159.6 | 0 | 159.6
Zircon (HREE-bearing) | ZrSiO4 (+ xenotime-type (Y,HREE)3+ + P5+ = Zr4+ + Si4+) | 33.5 |  | 67.5 | 6 |  | 1 |  | 2 | 0.1 |  |  |  | 2.5 |  |  | 0.9 | 0.3 |  |  |  |  | 0.5 |  |  | 6 | 0.3 |  |  | 5 | 1.2 |  |  | 1.5 | 3.5 | 0.5 | 8 | 0.05 | 0.5 |  | 0.06 | 0.15 | 0.15 | 0.03 | 0.5 | 0.15 | 1.2 | 0.25 | 1 | 0.2 | 2.2 | 0.35 | 0.15 | 147.24 | -0.50527 | 146.7347
Aeschynite-(Ce) | (Ce,Ca,Fe,Th)(Ti,Nb)2(O,OH)6 | 0.8 | 44 | 2.6 |  | 0.2 |  | 6.7 | 4.3 | 1.25 |  |  |  | 3 | [8 empty] | 30 | 7 | [5 empty] | 3.2 | 0.5 |  |  | 16 | 1 |  | 6.3 | 14.2 | 21.8 |  | 2.5 | 17.5 | 3.2 | 1.5 | 3.1 |  | 1.8 |  | 0.2 |  | 0.2 |  |  | 192.85 | -0.21053 | 192.6395
Euxenite-(Y) | (Y,Ca,Ce,U,Th)(Nb,Ta,Ti)2O6 | 0.8 | 24 | 0.1 |  | 0.4 | 0.15 | 1.4 | 1 | 0.6 |  |  | 0.15 | 4.9 |  |  | 0.6 | 0.2 | 0.1 |  |  |  | 42 | 15 | 0.3 |  |  |  |  | 3 |  |  |  | 5 | 12 | 0.1 | 22 | 0.2 | 1.5 |  | 0.3 | 1.5 | 1.8 | 0.6 | 2.2 | 0.5 | 2.8 | 0.6 | 1.8 | 0.5 | 2.2 | 0.4 |  | 150.7 | 0 | 150.7
Fergusonite-(Y) | YNbO4 | 1 | 4.7 |  |  | 0.5 |  |  | 4.5 |  |  |  |  | 1.8 | [8 empty] | 48 | 6.3 | 0.2 |  |  |  |  | 2 |  |  |  | 6 | 4.7 |  | 30.6 | 0.2 | 2 |  | 0.4 | 3.1 | 1.6 | 0.15 | 2.5 | 0.7 | 5.8 | 1.35 | 5 | 0.9 | 5.6 | 0.66 |  | 140.26 | 0 | 140.26
Loparite-(Ce) | (Na,Ce,Sr)(Ce,Th)(Ti,Nb)2O6 | 0.4 | 43 | 0.2 |  |  | 0.2 | 0.6 | 0.9 |  |  |  |  | 5.5 | 7.1 |  |  | 10.7 | 0.15 |  |  |  | 17.6 | 1.2 | [6 empty] | 0.1 |  |  | 5.2 | 0.34 |  |  | 13.8 | 22 |  | 2.8 | 6.3 | 0.5 | [10 empty] | 138.59 | -0.042106 | 138.5479
Samarskite-(Y) | YFe3+Nb2O8 | 0.5 | 6.5 | 1.1 |  | 2 | 0.3 | 6.1 | 11.2 | 1.6 |  |  | 0.4 | 1.2 |  |  | 0.2 | 0.3 | 0.2 |  |  |  | 42 | 32 | 3.7 |  |  |  |  | 3 |  |  |  | 4 | 21 | 1 | 12.9 | 0.4 | 0.5 |  | 0.3 | 1.2 | 1.9 | 0.2 | 2 | 0.45 | 2 | 0.35 | 1 | 0.3 | 1.9 | 0.45 |  | 164.15 | 0 | 164.15
Albite | NaAlSi3O8 | 68.74 |  |  |  |  | 21.26 | [6 empty] | 2.13 |  |  |  | 11.82 | 0.5 | [34 empty] | 104.45 | 0 | 104.45
Zircon | ZrSiO4 | 32.86 |  | 67.22 | 1.15 | [28 empty] | 0.01 | 0.03 | [18 empty] | 101.27 | 0 | 101.27
Muscovite | KAl2(Si3Al)O10(OH)2 | 45.87 |  |  |  |  | 38.69 | [5 empty] | 0.1 |  |  |  |  | 0.64 | 11.82 | [10 empty] | 4.67 | [23 empty] | 101.79 | 0 | 101.79
Quartz | SiO2 | 100 | [51 empty] | 100 | 0 | 100
Aegirine | NaFe3+Si2O6 | 52.02 | 1.1 |  |  |  | 2.15 | 34.57 | 2.24 |  |  |  | 0.1 | 1.25 |  |  |  | 13.41 | 0.15 | [10 empty] | 0.29 | [23 empty] | 107.28 | 0 | 107.28
Pachnolite | NaCaAlF6·H2O | [5 empty] | 25.05 | [6 empty] | 25.26 |  |  |  | 14.06 | [11 empty] | 8.42 | 51.34 | [22 empty] | 124.13 | -21.6173 | 102.5127
Orthoclase | KAlSi3O8 | 65.39 |  |  |  |  | 18.45 | [8 empty] | 0.02 |  | 1.08 | 16.92 | [34 empty] | 101.86 | 0 | 101.86
Hematite | α-Fe2O3 | [6 empty] | 100 | 1.29 | 0.87 | [43 empty] | 102.16 | 0 | 102.16
Magnetite | Fe2+Fe3+2O4 | 0.27 | 0.29 |  |  |  | 0.44 | 68.97 | 31.21 | 0.09 |  |  | 0.02 | [40 empty] | 101.29 | 0 | 101.29
Thorite | (Th,U)SiO4 | 18.54 | 0.1 |  |  |  | 1.29 |  | 0.59 |  |  |  | 0.01 |  |  |  | 0.1 | [12 empty] | 0.86 |  |  |  | 81.46 | 8.36 |  |  |  | 0.54 | [14 empty] | 111.85 | 0 | 111.85
Cryolite | Na3AlF6 | [5 empty] | 24.58 | [10 empty] | 44.28 | [12 empty] | 54.3 | [22 empty] | 123.16 | -22.8637 | 100.2963
Cassiterite | SnO2 | 0.18 | 0.01 |  |  | 100 |  |  | 0.11 | [13 empty] | 0.03 | 0.01 | 0.01 | [28 empty] | 100.35 | 0 | 100.35
Nepheline | (Na,K)AlSiO4 | 43.55 |  |  |  |  | 34.66 | [5 empty] | 0.05 | 4.44 |  |  |  | 12.09 | 4.87 | [10 empty] | 0.5 | [23 empty] | 100.16 | 0 | 100.16
Hendricksite (Zn-mica) | K(Zn,Mn)3Si3AlO10(OH)2 | 31.9 | 0.35 |  |  |  | 13.72 | 4.9 | 0.34 | 12.5 | 22.97 |  | 3.69 | 0.02 |  | 0.65 |  | 0.24 | 8.6 | [10 empty] | 4.6 | 0.45 | [22 empty] | 104.93 | -0.18948 | 104.7405
Plumbopyrochlore (hydroxyplumbopyrochlore) | (Pb,□)2Nb2O6(OH) | 0.05 | 1.68 | [5 empty] | 0.17 |  |  |  |  | 0.32 | 0.16 |  | 51.69 | [5 empty] | 40.06 | 4.74 | [5 empty] | 0.95 | [8 empty] | 0.07 |  | 0.02 | [12 empty] | 99.91 | 0 | 99.91
Biotite (Fe-rich, annite) | K(Fe2+,Mg)3AlSi3O10(OH,F)2 | 35.21 | 1.48 |  |  |  | 17.24 |  | 42.11 | 1.77 |  |  | 3.4 | 0.15 |  |  |  | 0.28 | 9.2 | [10 empty] | 3.52 | 2.22 | 0.24 | [21 empty] | 116.82 | -0.98891 | 115.8311
Columbite-(Fe) | Fe2+Nb2O6 |  | 1.3 |  |  | 0.67 |  |  | 21.28 | 5.97 |  |  |  | 0.58 | [8 empty] | 78.72 | 28.68 | 0.28 | [28 empty] | 137.48 | 0 | 137.48
Columbite-(Mn) | Mn2+Nb2O6 |  | 1.9 |  |  | 0.88 |  |  | 8.6 | 21.07 | [7 empty] | 0.02 |  |  |  |  | 78.93 | 31.2 | [29 empty] | 142.6 | 0 | 142.6
Spessartine | Mn2+3Al2(SiO4)3 | 36.41 |  |  |  |  | 21.5 |  |  | 42.99 |  |  |  | 1.02 | [15 empty] | 0.86 | [23 empty] | 102.78 | 0 | 102.78
Schorl | NaFe2+3Al6(BO3)3Si6O18(OH)4 | 36.04 | 0.54 |  |  |  | 30.83 |  | 20.46 | 0.11 |  |  | 0.42 | 1.01 |  |  |  | 2.94 | 0.05 |  | 10.43 | [8 empty] | 3.42 | [23 empty] | 106.25 | 0 | 106.25
Kaolinite | Al2Si2O5(OH)4 | 46.55 |  |  |  |  | 39.55 | 0.57 | 0.18 |  |  |  | 0.14 | 0.41 |  |  |  |  | 0.03 | [10 empty] | 14.09 | [23 empty] | 101.52 | 0 | 101.52
Elbaite (Li-tourmaline) | Na(Li1.5Al1.5)Al6(BO3)3Si6O18(OH)4 | 38.49 | 0.04 |  |  |  | 43.85 |  | 0.11 | 0.11 |  |  |  | 0.07 |  |  |  | 3.31 |  | 2.39 | 11.15 | [8 empty] | 3.85 | 0.1 | [22 empty] | 103.47 | -0.042106 | 103.4279
Clinochlore (Mg-chlorite) | (Mg,Fe2+)5Al(Si3Al)O10(OH)8 | 33.83 |  |  |  |  | 12.95 | 2.25 | 3.02 |  |  |  | 35.36 | 1.24 | [15 empty] | 13.11 | [23 empty] | 101.76 | 0 | 101.76
Chamosite (Fe-chlorite) | (Fe2+,Mg)5Al(Si3Al)O10(OH)8 | 26.65 |  |  |  |  | 18.23 | 6.69 | 34.43 | 0.04 |  |  | 11.35 | 0.42 |  |  |  | 0.17 | 0.17 | [10 empty] | 11.65 | [23 empty] | 109.8 | 0 | 109.8
Lepidolite | K(Li,Al)3(Si,Al)4O10(F,OH)2 | 51.45 |  |  |  |  | 28.93 | 0.16 | 0.04 | 0.92 |  |  | 0.53 | 0.2 |  |  |  | 0.87 | 10.02 | 5.42 | [9 empty] | 3.2 | 7.4 | [22 empty] | 109.14 | -3.1159 | 106.0241
Fluorapatite | Ca5(PO4)3F | [12 empty] | 55.6 | [11 empty] | 42.22 |  |  |  |  | 3.89 | [5 empty] | 0.1 |  |  |  |  | 0.06 |  |  | 0.06 | [5 empty] | 0.06 |  |  | 101.99 | -1.6379 | 100.3521
Beryl | Be3Al2Si6O18 | 67.07 |  |  |  |  | 18.97 |  | 1.16 | [8 empty] | 1.23 |  | 1.3 |  | 13.96 | [7 empty] | 1.1 | [23 empty] | 104.79 | 0 | 104.79
Montebrasite | LiAl(PO4)(OH,F) | [5 empty] | 35.1 | [6 empty] | 0.08 |  |  |  | 0.14 | 0.01 | 10.17 | [5 empty] | 49.11 |  |  |  | 5.32 | 6.47 | [22 empty] | 106.4 | -2.7243 | 103.6757
Oligoclase (plagioclase An10-30) | (Na,Ca)(Al,Si)4O8 | 66.04 |  |  |  |  | 24.82 | [6 empty] | 6.3 |  |  |  | 10.57 | 0.68 | [10 empty] | 0.09 | [23 empty] | 108.5 | 0 | 108.5
Corundum | Al2O3 | [5 empty] | 100 | [46 empty] | 100 | 0 | 100
Spodumene | LiAlSi2O6 | 64.58 |  |  |  |  | 27.48 | 0.04 |  | 0.14 | [7 empty] | 0.22 |  | 8.03 | [9 empty] | 0.17 | [23 empty] | 100.66 | 0 | 100.66
Calcite | CaCO3 | [7 empty] | 0.43 |  |  |  | 1.74 | 56.03 | [14 empty] | 44.22 | [24 empty] | 102.42 | 0 | 102.42
Sphalerite | (Zn,Fe)S | [7 empty] | 23.48 | 3.43 | 83.52 | [21 empty] | 33.57 | [20 empty] | 144 | -16.7525 | 127.2475
Crandallite | CaAl3(PO4)(PO3OH)(OH)6 | [5 empty] | 38.71 | [5 empty] | 0.94 | 13.55 | 10.53 | [10 empty] | 34.28 |  | 3.8 |  | 20.15 | [23 empty] | 121.96 | 0 | 121.96
Kesterite | Cu2(Zn,Fe)SnS4 |  |  |  |  | 35.64 |  |  | 4.01 |  | 18.52 | 34.41 | [20 empty] | 29.19 | [20 empty] | 121.77 | -14.5668 | 107.2032
Lithiophilite | Li(Mn2+,Fe2+)PO4 | 0.09 |  |  |  |  | 0.07 |  | 22.84 | 46.4 | [7 empty] | 0.24 |  | 9.5 | [5 empty] | 45.11 |  |  |  | 0.65 | [23 empty] | 124.9 | 0 | 124.9
Rhodochrosite | Mn2+CO3 | [7 empty] | 0.77 | 61.71 |  |  |  | 0.51 | [14 empty] | 38.29 | [24 empty] | 101.28 | 0 | 101.28
Upper end of the natural range across published analyses. Where no range was found, the typical value is repeated.
Blue = input values (wt%). Empty cell = not reported / below 0.01 wt%. REE as R2O3 (Ce as Ce2O3, except CeO2 for cerianite); F and Cl as element wt%; water as H2O, carbonate as CO2; U as UO2.
Note on C27: David Prochazka: Source: Handbook of Mineralogy, Albite, anal. (2) ideal NaAlSi3O8, https://handbookofmineralogy.org/wp-content/uploads/2022/07/albite.pdf
Note on H27: David Prochazka: Source: Handbook of Mineralogy, Albite, anal. (3) Na0.9Ca0.1 (An10 limit), https://handbookofmineralogy.org/wp-content/uploads/2022/07/albite.pdf
Note on O27: David Prochazka: Source: Handbook of Mineralogy, Albite, anal. (3) Na0.9Ca0.1 (An10 limit), https://handbookofmineralogy.org/wp-content/uploads/2022/07/albite.pdf
Note on S27: David Prochazka: Source: Handbook of Mineralogy, Albite, anal. (2) ideal NaAlSi3O8, https://handbookofmineralogy.org/wp-content/uploads/2022/07/albite.pdf
Note on T27: David Prochazka: Estimate (minor orthoclase component, ~Or3); not from source. Base ref: Handbook of Mineralogy, Albite, https://handbookofmineralogy.org/wp-content/uploads/2022/07/albite.pdf
Note on C28: David Prochazka: Source: Handbook of Mineralogy, Zircon, maximum across: (1); ideal ZrSiO4, https://handbookofmineralogy.org/wp-content/uploads/2022/07/zircon.pdf
Note on E28: David Prochazka: Source: Handbook of Mineralogy, Zircon, maximum across: (1); ideal ZrSiO4, https://handbookofmineralogy.org/wp-content/uploads/2022/07/zircon.pdf
Note on F28: David Prochazka: Source: Handbook of Mineralogy, Zircon, maximum across: (1); ideal ZrSiO4, https://handbookofmineralogy.org/wp-content/uploads/2022/07/zircon.pdf
Note on AI28: David Prochazka: Source: Handbook of Mineralogy, Zircon, maximum across: (1); ideal ZrSiO4, https://handbookofmineralogy.org/wp-content/uploads/2022/07/zircon.pdf
Note on AJ28: David Prochazka: Source: Handbook of Mineralogy, Zircon, maximum across: (1); ideal ZrSiO4, https://handbookofmineralogy.org/wp-content/uploads/2022/07/zircon.pdf
Note on C29: David Prochazka: Source: Handbook of Mineralogy, Muscovite, maximum across: (1); (2), https://www.handbookofmineralogy.org/pdfs/muscovite.pdf
Note on H29: David Prochazka: Source: Handbook of Mineralogy, Muscovite, maximum across: (1); (2), https://www.handbookofmineralogy.org/pdfs/muscovite.pdf
Note on N29: David Prochazka: Source: Handbook of Mineralogy, Muscovite, maximum across: (1); (2), https://www.handbookofmineralogy.org/pdfs/muscovite.pdf
Note on S29: David Prochazka: Source: Handbook of Mineralogy, Muscovite, maximum across: (1); (2), https://www.handbookofmineralogy.org/pdfs/muscovite.pdf
Note on T29: David Prochazka: Source: Handbook of Mineralogy, Muscovite, maximum across: (1); (2), https://www.handbookofmineralogy.org/pdfs/muscovite.pdf
Note on AE29: David Prochazka: Source: Handbook of Mineralogy, Muscovite, maximum across: (1); (2), https://www.handbookofmineralogy.org/pdfs/muscovite.pdf
Note on C30: David Prochazka: Source: Handbook of Mineralogy, Quartz, maximum across: ideal, https://handbookofmineralogy.org/wp-content/uploads/2022/07/quartz.pdf
Note on C31: David Prochazka: Source: Handbook of Mineralogy, Aegirine, maximum across: (1); ideal NaFeSi2O6, https://handbookofmineralogy.org/wp-content/uploads/2022/07/aegirine.pdf
Note on D31: David Prochazka: Source: Handbook of Mineralogy, Aegirine, maximum across: (1); ideal NaFeSi2O6, https://handbookofmineralogy.org/wp-content/uploads/2022/07/aegirine.pdf
Note on H31: David Prochazka: Source: Handbook of Mineralogy, Aegirine, maximum across: (1); ideal NaFeSi2O6, https://handbookofmineralogy.org/wp-content/uploads/2022/07/aegirine.pdf
Note on I31: David Prochazka: Source: Handbook of Mineralogy, Aegirine, maximum across: (1); ideal NaFeSi2O6, https://handbookofmineralogy.org/wp-content/uploads/2022/07/aegirine.pdf
Note on J31: David Prochazka: Source: Handbook of Mineralogy, Aegirine, maximum across: (1); ideal NaFeSi2O6, https://handbookofmineralogy.org/wp-content/uploads/2022/07/aegirine.pdf
Note on N31: David Prochazka: Source: Handbook of Mineralogy, Aegirine, maximum across: (1); ideal NaFeSi2O6, https://handbookofmineralogy.org/wp-content/uploads/2022/07/aegirine.pdf
Note on O31: David Prochazka: Source: Handbook of Mineralogy, Aegirine, maximum across: (1); ideal NaFeSi2O6, https://handbookofmineralogy.org/wp-content/uploads/2022/07/aegirine.pdf
Note on S31: David Prochazka: Source: Handbook of Mineralogy, Aegirine, maximum across: (1); ideal NaFeSi2O6, https://handbookofmineralogy.org/wp-content/uploads/2022/07/aegirine.pdf
Note on T31: David Prochazka: Source: Handbook of Mineralogy, Aegirine, maximum across: (1); ideal NaFeSi2O6, https://handbookofmineralogy.org/wp-content/uploads/2022/07/aegirine.pdf
Note on AE31: David Prochazka: Source: Handbook of Mineralogy, Aegirine, maximum across: (1); ideal NaFeSi2O6, https://handbookofmineralogy.org/wp-content/uploads/2022/07/aegirine.pdf
Note on H32: David Prochazka: Source: Handbook of Mineralogy, Thomsenolite (dimorph of pachnolite), maximum across: ideal; thomsenolite Ivigtut, https://www.handbookofmineralogy.org/pdfs/thomsenolite.pdf
Note on O32: David Prochazka: Source: Handbook of Mineralogy, Thomsenolite (dimorph of pachnolite), maximum across: ideal; thomsenolite Ivigtut, https://www.handbookofmineralogy.org/pdfs/thomsenolite.pdf
Note on S32: David Prochazka: Source: Handbook of Mineralogy, Thomsenolite (dimorph of pachnolite), maximum across: ideal; thomsenolite Ivigtut, https://www.handbookofmineralogy.org/pdfs/thomsenolite.pdf
Note on AE32: David Prochazka: Source: Handbook of Mineralogy, Thomsenolite (dimorph of pachnolite), maximum across: ideal; thomsenolite Ivigtut, https://www.handbookofmineralogy.org/pdfs/thomsenolite.pdf
Note on AF32: David Prochazka: Source: Handbook of Mineralogy, Thomsenolite (dimorph of pachnolite), maximum across: ideal; thomsenolite Ivigtut, https://www.handbookofmineralogy.org/pdfs/thomsenolite.pdf
Note on C33: David Prochazka: Source: Handbook of Mineralogy, Orthoclase, maximum across: (1); (2), https://www.handbookofmineralogy.org/pdfs/orthoclase.pdf
Note on H33: David Prochazka: Source: Handbook of Mineralogy, Orthoclase, maximum across: (1); (2), https://www.handbookofmineralogy.org/pdfs/orthoclase.pdf
Note on Q33: David Prochazka: Source: Handbook of Mineralogy, Orthoclase, maximum across: (1); (2), https://www.handbookofmineralogy.org/pdfs/orthoclase.pdf
Note on S33: David Prochazka: Source: Handbook of Mineralogy, Orthoclase, maximum across: (1); (2), https://www.handbookofmineralogy.org/pdfs/orthoclase.pdf
Note on T33: David Prochazka: Source: Handbook of Mineralogy, Orthoclase, maximum across: (1); (2), https://www.handbookofmineralogy.org/pdfs/orthoclase.pdf
Note on I34: David Prochazka: Source: Handbook of Mineralogy, Hematite, maximum across: (1); ideal Fe2O3, https://www.handbookofmineralogy.org/pdfs/hematite.pdf
Note on J34: David Prochazka: Source: Handbook of Mineralogy, Hematite, maximum across: (1); ideal Fe2O3, https://www.handbookofmineralogy.org/pdfs/hematite.pdf
Note on K34: David Prochazka: Source: Handbook of Mineralogy, Hematite, maximum across: (1); ideal Fe2O3, https://www.handbookofmineralogy.org/pdfs/hematite.pdf
Note on C35: David Prochazka: Source: Handbook of Mineralogy, Magnetite, maximum across: (1); (2); (3), https://handbookofmineralogy.org/pdfs/magnetite.pdf
Note on D35: David Prochazka: Source: Handbook of Mineralogy, Magnetite, maximum across: (1); (2); (3), https://handbookofmineralogy.org/pdfs/magnetite.pdf
Note on H35: David Prochazka: Source: Handbook of Mineralogy, Magnetite, maximum across: (1); (2); (3), https://handbookofmineralogy.org/pdfs/magnetite.pdf
Note on I35: David Prochazka: Source: Handbook of Mineralogy, Magnetite, maximum across: (1); (2); (3), https://handbookofmineralogy.org/pdfs/magnetite.pdf
Note on J35: David Prochazka: Source: Handbook of Mineralogy, Magnetite, maximum across: (1); (2); (3), https://handbookofmineralogy.org/pdfs/magnetite.pdf
Note on K35: David Prochazka: Source: Handbook of Mineralogy, Magnetite, maximum across: (1); (2); (3), https://handbookofmineralogy.org/pdfs/magnetite.pdf
Note on N35: David Prochazka: Source: Handbook of Mineralogy, Magnetite, maximum across: (1); (2); (3), https://handbookofmineralogy.org/pdfs/magnetite.pdf
Note on C36: David Prochazka: Source: Handbook of Mineralogy, Thorite, maximum across: (1); (2), https://www.handbookofmineralogy.org/pdfs/thorite.pdf
Note on D36: David Prochazka: Source: Handbook of Mineralogy, Thorite, maximum across: (1); (2), https://www.handbookofmineralogy.org/pdfs/thorite.pdf
Note on H36: David Prochazka: Source: Handbook of Mineralogy, Thorite, maximum across: (1); (2), https://www.handbookofmineralogy.org/pdfs/thorite.pdf
Note on J36: David Prochazka: Source: Handbook of Mineralogy, Thorite, maximum across: (1); (2), https://www.handbookofmineralogy.org/pdfs/thorite.pdf
Note on N36: David Prochazka: Source: Handbook of Mineralogy, Thorite, maximum across: (1); (2), https://www.handbookofmineralogy.org/pdfs/thorite.pdf
Note on R36: David Prochazka: Source: Handbook of Mineralogy, Thorite, maximum across: (1); (2), https://www.handbookofmineralogy.org/pdfs/thorite.pdf
Note on AE36: David Prochazka: Source: Handbook of Mineralogy, Thorite, maximum across: (1); (2), https://www.handbookofmineralogy.org/pdfs/thorite.pdf
Note on AI36: David Prochazka: Source: Handbook of Mineralogy, Thorite, maximum across: (1); (2), https://www.handbookofmineralogy.org/pdfs/thorite.pdf
Note on AJ36: David Prochazka: Source: Handbook of Mineralogy, Thorite, maximum across: (1); (2), https://www.handbookofmineralogy.org/pdfs/thorite.pdf
Note on AN36: David Prochazka: Source: Handbook of Mineralogy, Thorite, maximum across: (1); (2), https://www.handbookofmineralogy.org/pdfs/thorite.pdf
Note on H37: David Prochazka: Source: Handbook of Mineralogy, Cryolite, maximum across: (1); (2), https://www.handbookofmineralogy.org/pdfs/cryolite.pdf
Note on S37: David Prochazka: Source: Handbook of Mineralogy, Cryolite, maximum across: (1); (2), https://www.handbookofmineralogy.org/pdfs/cryolite.pdf
Note on AF37: David Prochazka: Source: Handbook of Mineralogy, Cryolite, maximum across: (1); (2), https://www.handbookofmineralogy.org/pdfs/cryolite.pdf
Note on C38: David Prochazka: Source: Handbook of Mineralogy, Cassiterite, maximum across: (1); ideal SnO2, https://www.handbookofmineralogy.org/pdfs/cassiterite.pdf
Note on D38: David Prochazka: Source: Handbook of Mineralogy, Cassiterite, maximum across: (1); ideal SnO2, https://www.handbookofmineralogy.org/pdfs/cassiterite.pdf
Note on G38: David Prochazka: Source: Handbook of Mineralogy, Cassiterite, maximum across: (1); ideal SnO2, https://www.handbookofmineralogy.org/pdfs/cassiterite.pdf
Note on J38: David Prochazka: Source: Handbook of Mineralogy, Cassiterite, maximum across: (1); ideal SnO2, https://www.handbookofmineralogy.org/pdfs/cassiterite.pdf
Note on X38: David Prochazka: Source: Handbook of Mineralogy, Cassiterite, maximum across: (1); ideal SnO2, https://www.handbookofmineralogy.org/pdfs/cassiterite.pdf
Note on Y38: David Prochazka: Source: Handbook of Mineralogy, Cassiterite, maximum across: (1); ideal SnO2, https://www.handbookofmineralogy.org/pdfs/cassiterite.pdf
Note on Z38: David Prochazka: Source: Handbook of Mineralogy, Cassiterite, maximum across: (1); ideal SnO2, https://www.handbookofmineralogy.org/pdfs/cassiterite.pdf
Note on C39: David Prochazka: Source: Handbook of Mineralogy, Nepheline, maximum across: (1), https://www.handbookofmineralogy.org/pdfs/nepheline.pdf
Note on H39: David Prochazka: Source: Handbook of Mineralogy, Nepheline, maximum across: (1), https://www.handbookofmineralogy.org/pdfs/nepheline.pdf
Note on N39: David Prochazka: Source: Handbook of Mineralogy, Nepheline, maximum across: (1), https://www.handbookofmineralogy.org/pdfs/nepheline.pdf
Note on O39: David Prochazka: Source: Handbook of Mineralogy, Nepheline, maximum across: (1), https://www.handbookofmineralogy.org/pdfs/nepheline.pdf
Note on S39: David Prochazka: Source: Handbook of Mineralogy, Nepheline, maximum across: (1), https://www.handbookofmineralogy.org/pdfs/nepheline.pdf
Note on T39: David Prochazka: Source: Handbook of Mineralogy, Nepheline, maximum across: (1), https://www.handbookofmineralogy.org/pdfs/nepheline.pdf
Note on AE39: David Prochazka: Source: Handbook of Mineralogy, Nepheline, maximum across: (1), https://www.handbookofmineralogy.org/pdfs/nepheline.pdf
Note on C40: David Prochazka: Source: Handbook of Mineralogy, Hendricksite, maximum across: (1); (2), https://www.handbookofmineralogy.org/pdfs/hendricksite.pdf
Note on D40: David Prochazka: Source: Handbook of Mineralogy, Hendricksite, maximum across: (1); (2), https://www.handbookofmineralogy.org/pdfs/hendricksite.pdf
Note on H40: David Prochazka: Source: Handbook of Mineralogy, Hendricksite, maximum across: (1); (2), https://www.handbookofmineralogy.org/pdfs/hendricksite.pdf
Note on I40: David Prochazka: Source: Handbook of Mineralogy, Hendricksite, maximum across: (1); (2), https://www.handbookofmineralogy.org/pdfs/hendricksite.pdf
Note on J40: David Prochazka: Source: Handbook of Mineralogy, Hendricksite, maximum across: (1); (2), https://www.handbookofmineralogy.org/pdfs/hendricksite.pdf
Note on K40: David Prochazka: Source: Handbook of Mineralogy, Hendricksite, maximum across: (1); (2), https://www.handbookofmineralogy.org/pdfs/hendricksite.pdf
Note on L40: David Prochazka: Source: Handbook of Mineralogy, Hendricksite, maximum across: (1); (2), https://www.handbookofmineralogy.org/pdfs/hendricksite.pdf
Note on N40: David Prochazka: Source: Handbook of Mineralogy, Hendricksite, maximum across: (1); (2), https://www.handbookofmineralogy.org/pdfs/hendricksite.pdf
Note on O40: David Prochazka: Source: Handbook of Mineralogy, Hendricksite, maximum across: (1); (2), https://www.handbookofmineralogy.org/pdfs/hendricksite.pdf
Note on Q40: David Prochazka: Source: Handbook of Mineralogy, Hendricksite, maximum across: (1); (2), https://www.handbookofmineralogy.org/pdfs/hendricksite.pdf
Note on S40: David Prochazka: Source: Handbook of Mineralogy, Hendricksite, maximum across: (1); (2), https://www.handbookofmineralogy.org/pdfs/hendricksite.pdf
Note on T40: David Prochazka: Source: Handbook of Mineralogy, Hendricksite, maximum across: (1); (2), https://www.handbookofmineralogy.org/pdfs/hendricksite.pdf
Note on AE40: David Prochazka: Source: Handbook of Mineralogy, Hendricksite, maximum across: (1); (2), https://www.handbookofmineralogy.org/pdfs/hendricksite.pdf
Note on AF40: David Prochazka: Source: Handbook of Mineralogy, Hendricksite, maximum across: (1); (2), https://www.handbookofmineralogy.org/pdfs/hendricksite.pdf
Note on C41: David Prochazka: Source: Handbook of Mineralogy, Hydroxyplumbopyrochlore, maximum across: (1), https://www.handbookofmineralogy.org/pdfs/Hydroxyplumbopyrochlore.pdf
Note on D41: David Prochazka: Source: Handbook of Mineralogy, Hydroxyplumbopyrochlore, maximum across: (1), https://www.handbookofmineralogy.org/pdfs/Hydroxyplumbopyrochlore.pdf
Note on J41: David Prochazka: Source: Handbook of Mineralogy, Hydroxyplumbopyrochlore, maximum across: (1), https://www.handbookofmineralogy.org/pdfs/Hydroxyplumbopyrochlore.pdf
Note on O41: David Prochazka: Source: Handbook of Mineralogy, Hydroxyplumbopyrochlore, maximum across: (1), https://www.handbookofmineralogy.org/pdfs/Hydroxyplumbopyrochlore.pdf
Note on P41: David Prochazka: Source: Handbook of Mineralogy, Hydroxyplumbopyrochlore, maximum across: (1), https://www.handbookofmineralogy.org/pdfs/Hydroxyplumbopyrochlore.pdf
Note on R41: David Prochazka: Source: Handbook of Mineralogy, Hydroxyplumbopyrochlore, maximum across: (1), https://www.handbookofmineralogy.org/pdfs/Hydroxyplumbopyrochlore.pdf
Note on X41: David Prochazka: Source: Handbook of Mineralogy, Hydroxyplumbopyrochlore, maximum across: (1), https://www.handbookofmineralogy.org/pdfs/Hydroxyplumbopyrochlore.pdf
Note on Y41: David Prochazka: Source: Handbook of Mineralogy, Hydroxyplumbopyrochlore, maximum across: (1), https://www.handbookofmineralogy.org/pdfs/Hydroxyplumbopyrochlore.pdf
Note on AE41: David Prochazka: Source: Handbook of Mineralogy, Hydroxyplumbopyrochlore, maximum across: (1), https://www.handbookofmineralogy.org/pdfs/Hydroxyplumbopyrochlore.pdf
Note on AN41: David Prochazka: Source: Handbook of Mineralogy, Hydroxyplumbopyrochlore, maximum across: (1), https://www.handbookofmineralogy.org/pdfs/Hydroxyplumbopyrochlore.pdf
Note on AP41: David Prochazka: Source: Handbook of Mineralogy, Hydroxyplumbopyrochlore, maximum across: (1), https://www.handbookofmineralogy.org/pdfs/Hydroxyplumbopyrochlore.pdf
Note on C42: David Prochazka: Source: Handbook of Mineralogy, Annite, maximum across: (1); (2); (3), https://www.handbookofmineralogy.org/pdfs/annite.pdf
Note on D42: David Prochazka: Source: Handbook of Mineralogy, Annite, maximum across: (1); (2); (3), https://www.handbookofmineralogy.org/pdfs/annite.pdf
Note on H42: David Prochazka: Source: Handbook of Mineralogy, Annite, maximum across: (1); (2); (3), https://www.handbookofmineralogy.org/pdfs/annite.pdf
Note on J42: David Prochazka: Source: Handbook of Mineralogy, Annite, maximum across: (1); (2); (3), https://www.handbookofmineralogy.org/pdfs/annite.pdf
Note on K42: David Prochazka: Source: Handbook of Mineralogy, Annite, maximum across: (1); (2); (3), https://www.handbookofmineralogy.org/pdfs/annite.pdf
Note on N42: David Prochazka: Source: Handbook of Mineralogy, Annite, maximum across: (1); (2); (3), https://www.handbookofmineralogy.org/pdfs/annite.pdf
Note on O42: David Prochazka: Source: Handbook of Mineralogy, Annite, maximum across: (1); (2); (3), https://www.handbookofmineralogy.org/pdfs/annite.pdf
Note on S42: David Prochazka: Source: Handbook of Mineralogy, Annite, maximum across: (1); (2); (3), https://www.handbookofmineralogy.org/pdfs/annite.pdf
Note on T42: David Prochazka: Source: Handbook of Mineralogy, Annite, maximum across: (1); (2); (3), https://www.handbookofmineralogy.org/pdfs/annite.pdf
Note on AE42: David Prochazka: Source: Handbook of Mineralogy, Annite, maximum across: (1); (2); (3), https://www.handbookofmineralogy.org/pdfs/annite.pdf
Note on AF42: David Prochazka: Source: Handbook of Mineralogy, Annite, maximum across: (1); (2); (3), https://www.handbookofmineralogy.org/pdfs/annite.pdf
Note on AG42: David Prochazka: Source: Handbook of Mineralogy, Annite, maximum across: (1); (2); (3), https://www.handbookofmineralogy.org/pdfs/annite.pdf
Note on D43: David Prochazka: Source: Handbook of Mineralogy, Ferrocolumbite, maximum across: (1); (2); (3), https://www.handbookofmineralogy.org/pdfs/ferrocolumbite.pdf
Note on G43: David Prochazka: Source: Handbook of Mineralogy, Ferrocolumbite, maximum across: (1); (2); (3), https://www.handbookofmineralogy.org/pdfs/ferrocolumbite.pdf
Note on J43: David Prochazka: Source: Handbook of Mineralogy, Ferrocolumbite, maximum across: (1); (2); (3), https://www.handbookofmineralogy.org/pdfs/ferrocolumbite.pdf
Note on K43: David Prochazka: Source: Handbook of Mineralogy, Ferrocolumbite, maximum across: (1); (2); (3), https://www.handbookofmineralogy.org/pdfs/ferrocolumbite.pdf
Note on O43: David Prochazka: Source: Handbook of Mineralogy, Ferrocolumbite, maximum across: (1); (2); (3), https://www.handbookofmineralogy.org/pdfs/ferrocolumbite.pdf
Note on X43: David Prochazka: Source: Handbook of Mineralogy, Ferrocolumbite, maximum across: (1); (2); (3), https://www.handbookofmineralogy.org/pdfs/ferrocolumbite.pdf
Note on Y43: David Prochazka: Source: Handbook of Mineralogy, Ferrocolumbite, maximum across: (1); (2); (3), https://www.handbookofmineralogy.org/pdfs/ferrocolumbite.pdf
Note on Z43: David Prochazka: Source: Handbook of Mineralogy, Ferrocolumbite, maximum across: (1); (2); (3), https://www.handbookofmineralogy.org/pdfs/ferrocolumbite.pdf
Note on D44: David Prochazka: Source: Handbook of Mineralogy, Manganocolumbite, maximum across: (1); (2); (3), https://www.handbookofmineralogy.org/pdfs/manganocolumbite.pdf
Note on G44: David Prochazka: Source: Handbook of Mineralogy, Manganocolumbite, maximum across: (1); (2); (3), https://www.handbookofmineralogy.org/pdfs/manganocolumbite.pdf
Note on J44: David Prochazka: Source: Handbook of Mineralogy, Manganocolumbite, maximum across: (1); (2); (3), https://www.handbookofmineralogy.org/pdfs/manganocolumbite.pdf
Note on K44: David Prochazka: Source: Handbook of Mineralogy, Manganocolumbite, maximum across: (1); (2); (3), https://www.handbookofmineralogy.org/pdfs/manganocolumbite.pdf
Note on S44: David Prochazka: Source: Handbook of Mineralogy, Manganocolumbite, maximum across: (1); (2); (3), https://www.handbookofmineralogy.org/pdfs/manganocolumbite.pdf
Note on X44: David Prochazka: Source: Handbook of Mineralogy, Manganocolumbite, maximum across: (1); (2); (3), https://www.handbookofmineralogy.org/pdfs/manganocolumbite.pdf
Note on Y44: David Prochazka: Source: Handbook of Mineralogy, Manganocolumbite, maximum across: (1); (2); (3), https://www.handbookofmineralogy.org/pdfs/manganocolumbite.pdf
Note on C45: David Prochazka: Source: Handbook of Mineralogy, Spessartine, maximum across the analyses listed in Sources!G45, https://www.handbookofmineralogy.org/pdfs/spessartine.pdf
Note on D45: David Prochazka: Source: Handbook of Mineralogy, Manganocolumbite, maximum across: (1); (2); (3), https://www.handbookofmineralogy.org/pdfs/manganocolumbite.pdf
Note on G45: David Prochazka: Source: Handbook of Mineralogy, Manganocolumbite, maximum across: (1); (2); (3), https://www.handbookofmineralogy.org/pdfs/manganocolumbite.pdf
Note on H45: David Prochazka: Source: Handbook of Mineralogy, Spessartine, maximum across the analyses listed in Sources!G45, https://www.handbookofmineralogy.org/pdfs/spessartine.pdf
Note on J45: David Prochazka: Source: Handbook of Mineralogy, Manganocolumbite, maximum across: (1); (2); (3), https://www.handbookofmineralogy.org/pdfs/manganocolumbite.pdf
Note on K45: David Prochazka: Source: Handbook of Mineralogy, Manganocolumbite, maximum across: (1); (2); (3), https://www.handbookofmineralogy.org/pdfs/manganocolumbite.pdf
Note on O45: David Prochazka: Source: Handbook of Mineralogy, Spessartine, maximum across the analyses listed in Sources!G45, https://www.handbookofmineralogy.org/pdfs/spessartine.pdf
Note on S45: David Prochazka: Source: Handbook of Mineralogy, Manganocolumbite, maximum across: (1); (2); (3), https://www.handbookofmineralogy.org/pdfs/manganocolumbite.pdf
Note on X45: David Prochazka: Source: Handbook of Mineralogy, Manganocolumbite, maximum across: (1); (2); (3), https://www.handbookofmineralogy.org/pdfs/manganocolumbite.pdf
Note on Y45: David Prochazka: Source: Handbook of Mineralogy, Manganocolumbite, maximum across: (1); (2); (3), https://www.handbookofmineralogy.org/pdfs/manganocolumbite.pdf
Note on AE45: David Prochazka: Source: Handbook of Mineralogy, Spessartine, maximum across the analyses listed in Sources!G45, https://www.handbookofmineralogy.org/pdfs/spessartine.pdf
Note on C46: David Prochazka: Source: Handbook of Mineralogy, Schorl, maximum across the analyses listed in Sources!G46, https://www.handbookofmineralogy.org/pdfs/schorl.pdf
Note on D46: David Prochazka: Source: Handbook of Mineralogy, Manganocolumbite, maximum across: (1); (2); (3), https://www.handbookofmineralogy.org/pdfs/manganocolumbite.pdf
Note on G46: David Prochazka: Source: Handbook of Mineralogy, Manganocolumbite, maximum across: (1); (2); (3), https://www.handbookofmineralogy.org/pdfs/manganocolumbite.pdf
Note on H46: David Prochazka: Source: Handbook of Mineralogy, Schorl, maximum across the analyses listed in Sources!G46, https://www.handbookofmineralogy.org/pdfs/schorl.pdf
Note on J46: David Prochazka: Source: Handbook of Mineralogy, Manganocolumbite, maximum across: (1); (2); (3), https://www.handbookofmineralogy.org/pdfs/manganocolumbite.pdf
Note on K46: David Prochazka: Source: Handbook of Mineralogy, Manganocolumbite, maximum across: (1); (2); (3), https://www.handbookofmineralogy.org/pdfs/manganocolumbite.pdf
Note on N46: David Prochazka: Source: Handbook of Mineralogy, Schorl, maximum across the analyses listed in Sources!G46, https://www.handbookofmineralogy.org/pdfs/schorl.pdf
Note on O46: David Prochazka: Source: Handbook of Mineralogy, Schorl, maximum across the analyses listed in Sources!G46, https://www.handbookofmineralogy.org/pdfs/schorl.pdf
Note on S46: David Prochazka: Source: Handbook of Mineralogy, Manganocolumbite, maximum across: (1); (2); (3), https://www.handbookofmineralogy.org/pdfs/manganocolumbite.pdf
Note on T46: David Prochazka: Source: Handbook of Mineralogy, Schorl, maximum across the analyses listed in Sources!G46, https://www.handbookofmineralogy.org/pdfs/schorl.pdf
Note on V46: David Prochazka: Source: Handbook of Mineralogy, Schorl, maximum across the analyses listed in Sources!G46, https://www.handbookofmineralogy.org/pdfs/schorl.pdf
Note on X46: David Prochazka: Source: Handbook of Mineralogy, Manganocolumbite, maximum across: (1); (2); (3), https://www.handbookofmineralogy.org/pdfs/manganocolumbite.pdf
Note on Y46: David Prochazka: Source: Handbook of Mineralogy, Manganocolumbite, maximum across: (1); (2); (3), https://www.handbookofmineralogy.org/pdfs/manganocolumbite.pdf
Note on AE46: David Prochazka: Source: Handbook of Mineralogy, Schorl, maximum across the analyses listed in Sources!G46, https://www.handbookofmineralogy.org/pdfs/schorl.pdf
Note on C47: David Prochazka: Source: Handbook of Mineralogy, Kaolinite, maximum across the analyses listed in Sources!G47, https://www.handbookofmineralogy.org/pdfs/kaolinite.pdf
Note on D47: David Prochazka: Source: Handbook of Mineralogy, Manganocolumbite, maximum across: (1); (2); (3), https://www.handbookofmineralogy.org/pdfs/manganocolumbite.pdf
Note on G47: David Prochazka: Source: Handbook of Mineralogy, Manganocolumbite, maximum across: (1); (2); (3), https://www.handbookofmineralogy.org/pdfs/manganocolumbite.pdf
Note on H47: David Prochazka: Source: Handbook of Mineralogy, Kaolinite, maximum across the analyses listed in Sources!G47, https://www.handbookofmineralogy.org/pdfs/kaolinite.pdf
Note on I47: David Prochazka: Source: Handbook of Mineralogy, Kaolinite, maximum across the analyses listed in Sources!G47, https://www.handbookofmineralogy.org/pdfs/kaolinite.pdf
Note on J47: David Prochazka: Source: Handbook of Mineralogy, Manganocolumbite, maximum across: (1); (2); (3), https://www.handbookofmineralogy.org/pdfs/manganocolumbite.pdf
Note on K47: David Prochazka: Source: Handbook of Mineralogy, Manganocolumbite, maximum across: (1); (2); (3), https://www.handbookofmineralogy.org/pdfs/manganocolumbite.pdf
Note on N47: David Prochazka: Source: Handbook of Mineralogy, Kaolinite, maximum across the analyses listed in Sources!G47, https://www.handbookofmineralogy.org/pdfs/kaolinite.pdf
Note on O47: David Prochazka: Source: Handbook of Mineralogy, Kaolinite, maximum across the analyses listed in Sources!G47, https://www.handbookofmineralogy.org/pdfs/kaolinite.pdf
Note on S47: David Prochazka: Source: Handbook of Mineralogy, Manganocolumbite, maximum across: (1); (2); (3), https://www.handbookofmineralogy.org/pdfs/manganocolumbite.pdf
Note on T47: David Prochazka: Source: Handbook of Mineralogy, Kaolinite, maximum across the analyses listed in Sources!G47, https://www.handbookofmineralogy.org/pdfs/kaolinite.pdf
Note on X47: David Prochazka: Source: Handbook of Mineralogy, Manganocolumbite, maximum across: (1); (2); (3), https://www.handbookofmineralogy.org/pdfs/manganocolumbite.pdf
Note on Y47: David Prochazka: Source: Handbook of Mineralogy, Manganocolumbite, maximum across: (1); (2); (3), https://www.handbookofmineralogy.org/pdfs/manganocolumbite.pdf
Note on AE47: David Prochazka: Source: Handbook of Mineralogy, Kaolinite, maximum across the analyses listed in Sources!G47, https://www.handbookofmineralogy.org/pdfs/kaolinite.pdf
Note on C48: David Prochazka: Source: Handbook of Mineralogy, Elbaite (Li-tourmaline), maximum across the analyses listed in Sources!G48, https://handbookofmineralogy.org/pdfs/elbaite.pdf
Note on D48: David Prochazka: Source: Handbook of Mineralogy, Manganocolumbite, maximum across: (1); (2); (3), https://www.handbookofmineralogy.org/pdfs/manganocolumbite.pdf
Note on G48: David Prochazka: Source: Handbook of Mineralogy, Manganocolumbite, maximum across: (1); (2); (3), https://www.handbookofmineralogy.org/pdfs/manganocolumbite.pdf
Note on H48: David Prochazka: Source: Handbook of Mineralogy, Elbaite (Li-tourmaline), maximum across the analyses listed in Sources!G48, https://handbookofmineralogy.org/pdfs/elbaite.pdf
Note on J48: David Prochazka: Source: Handbook of Mineralogy, Manganocolumbite, maximum across: (1); (2); (3), https://www.handbookofmineralogy.org/pdfs/manganocolumbite.pdf
Note on K48: David Prochazka: Source: Handbook of Mineralogy, Manganocolumbite, maximum across: (1); (2); (3), https://www.handbookofmineralogy.org/pdfs/manganocolumbite.pdf
Note on O48: David Prochazka: Source: Handbook of Mineralogy, Elbaite (Li-tourmaline), maximum across the analyses listed in Sources!G48, https://handbookofmineralogy.org/pdfs/elbaite.pdf
Note on S48: David Prochazka: Source: Handbook of Mineralogy, Manganocolumbite, maximum across: (1); (2); (3), https://www.handbookofmineralogy.org/pdfs/manganocolumbite.pdf
Note on U48: David Prochazka: Source: Handbook of Mineralogy, Elbaite (Li-tourmaline), maximum across the analyses listed in Sources!G48, https://handbookofmineralogy.org/pdfs/elbaite.pdf
Note on V48: David Prochazka: Source: Handbook of Mineralogy, Elbaite (Li-tourmaline), maximum across the analyses listed in Sources!G48, https://handbookofmineralogy.org/pdfs/elbaite.pdf
Note on X48: David Prochazka: Source: Handbook of Mineralogy, Manganocolumbite, maximum across: (1); (2); (3), https://www.handbookofmineralogy.org/pdfs/manganocolumbite.pdf
Note on Y48: David Prochazka: Source: Handbook of Mineralogy, Manganocolumbite, maximum across: (1); (2); (3), https://www.handbookofmineralogy.org/pdfs/manganocolumbite.pdf
Note on AE48: David Prochazka: Source: Handbook of Mineralogy, Elbaite (Li-tourmaline), maximum across the analyses listed in Sources!G48, https://handbookofmineralogy.org/pdfs/elbaite.pdf
Note on AF48: David Prochazka: Source: Handbook of Mineralogy, Elbaite (Li-tourmaline), maximum across the analyses listed in Sources!G48, https://handbookofmineralogy.org/pdfs/elbaite.pdf
Note on C49: David Prochazka: Source: Handbook of Mineralogy, Clinochlore (Mg-chlorite), maximum across the analyses listed in Sources!G49, https://www.handbookofmineralogy.org/pdfs/clinochlore.pdf
Note on D49: David Prochazka: Source: Handbook of Mineralogy, Manganocolumbite, maximum across: (1); (2); (3), https://www.handbookofmineralogy.org/pdfs/manganocolumbite.pdf
Note on G49: David Prochazka: Source: Handbook of Mineralogy, Manganocolumbite, maximum across: (1); (2); (3), https://www.handbookofmineralogy.org/pdfs/manganocolumbite.pdf
Note on H49: David Prochazka: Source: Handbook of Mineralogy, Clinochlore (Mg-chlorite), maximum across the analyses listed in Sources!G49, https://www.handbookofmineralogy.org/pdfs/clinochlore.pdf
Note on I49: David Prochazka: Source: Handbook of Mineralogy, Clinochlore (Mg-chlorite), maximum across the analyses listed in Sources!G49, https://www.handbookofmineralogy.org/pdfs/clinochlore.pdf
Note on J49: David Prochazka: Source: Handbook of Mineralogy, Manganocolumbite, maximum across: (1); (2); (3), https://www.handbookofmineralogy.org/pdfs/manganocolumbite.pdf
Note on K49: David Prochazka: Source: Handbook of Mineralogy, Manganocolumbite, maximum across: (1); (2); (3), https://www.handbookofmineralogy.org/pdfs/manganocolumbite.pdf
Note on N49: David Prochazka: Source: Handbook of Mineralogy, Clinochlore (Mg-chlorite), maximum across the analyses listed in Sources!G49, https://www.handbookofmineralogy.org/pdfs/clinochlore.pdf
Note on O49: David Prochazka: Source: Handbook of Mineralogy, Clinochlore (Mg-chlorite), maximum across the analyses listed in Sources!G49, https://www.handbookofmineralogy.org/pdfs/clinochlore.pdf
Note on S49: David Prochazka: Source: Handbook of Mineralogy, Manganocolumbite, maximum across: (1); (2); (3), https://www.handbookofmineralogy.org/pdfs/manganocolumbite.pdf
Note on X49: David Prochazka: Source: Handbook of Mineralogy, Manganocolumbite, maximum across: (1); (2); (3), https://www.handbookofmineralogy.org/pdfs/manganocolumbite.pdf
Note on Y49: David Prochazka: Source: Handbook of Mineralogy, Manganocolumbite, maximum across: (1); (2); (3), https://www.handbookofmineralogy.org/pdfs/manganocolumbite.pdf
Note on AE49: David Prochazka: Source: Handbook of Mineralogy, Clinochlore (Mg-chlorite), maximum across the analyses listed in Sources!G49, https://www.handbookofmineralogy.org/pdfs/clinochlore.pdf
Note on C50: David Prochazka: Source: Handbook of Mineralogy, Chamosite (Fe-chlorite), maximum across the analyses listed in Sources!G50, https://www.handbookofmineralogy.org/pdfs/chamosite.pdf
Note on D50: David Prochazka: Source: Handbook of Mineralogy, Manganocolumbite, maximum across: (1); (2); (3), https://www.handbookofmineralogy.org/pdfs/manganocolumbite.pdf
Note on G50: David Prochazka: Source: Handbook of Mineralogy, Manganocolumbite, maximum across: (1); (2); (3), https://www.handbookofmineralogy.org/pdfs/manganocolumbite.pdf
Note on H50: David Prochazka: Source: Handbook of Mineralogy, Chamosite (Fe-chlorite), maximum across the analyses listed in Sources!G50, https://www.handbookofmineralogy.org/pdfs/chamosite.pdf
Note on I50: David Prochazka: Source: Handbook of Mineralogy, Chamosite (Fe-chlorite), maximum across the analyses listed in Sources!G50, https://www.handbookofmineralogy.org/pdfs/chamosite.pdf
Note on J50: David Prochazka: Source: Handbook of Mineralogy, Manganocolumbite, maximum across: (1); (2); (3), https://www.handbookofmineralogy.org/pdfs/manganocolumbite.pdf
Note on K50: David Prochazka: Source: Handbook of Mineralogy, Manganocolumbite, maximum across: (1); (2); (3), https://www.handbookofmineralogy.org/pdfs/manganocolumbite.pdf
Note on N50: David Prochazka: Source: Handbook of Mineralogy, Chamosite (Fe-chlorite), maximum across the analyses listed in Sources!G50, https://www.handbookofmineralogy.org/pdfs/chamosite.pdf
Note on O50: David Prochazka: Source: Handbook of Mineralogy, Chamosite (Fe-chlorite), maximum across the analyses listed in Sources!G50, https://www.handbookofmineralogy.org/pdfs/chamosite.pdf
Note on S50: David Prochazka: Source: Handbook of Mineralogy, Manganocolumbite, maximum across: (1); (2); (3), https://www.handbookofmineralogy.org/pdfs/manganocolumbite.pdf
Note on T50: David Prochazka: Source: Handbook of Mineralogy, Chamosite (Fe-chlorite), maximum across the analyses listed in Sources!G50, https://www.handbookofmineralogy.org/pdfs/chamosite.pdf
Note on X50: David Prochazka: Source: Handbook of Mineralogy, Manganocolumbite, maximum across: (1); (2); (3), https://www.handbookofmineralogy.org/pdfs/manganocolumbite.pdf
Note on Y50: David Prochazka: Source: Handbook of Mineralogy, Manganocolumbite, maximum across: (1); (2); (3), https://www.handbookofmineralogy.org/pdfs/manganocolumbite.pdf
Note on AE50: David Prochazka: Source: Handbook of Mineralogy, Chamosite (Fe-chlorite), maximum across the analyses listed in Sources!G50, https://www.handbookofmineralogy.org/pdfs/chamosite.pdf
Note on C51: David Prochazka: Source: Handbook of Mineralogy, Lepidolite, maximum across the analyses listed in Sources!G51, https://www.handbookofmineralogy.org/pdfs/lepidolite.pdf
Note on D51: David Prochazka: Source: Handbook of Mineralogy, Manganocolumbite, maximum across: (1); (2); (3), https://www.handbookofmineralogy.org/pdfs/manganocolumbite.pdf
Note on G51: David Prochazka: Source: Handbook of Mineralogy, Manganocolumbite, maximum across: (1); (2); (3), https://www.handbookofmineralogy.org/pdfs/manganocolumbite.pdf
Note on H51: David Prochazka: Source: Handbook of Mineralogy, Lepidolite, maximum across the analyses listed in Sources!G51, https://www.handbookofmineralogy.org/pdfs/lepidolite.pdf
Note on I51: David Prochazka: Source: Handbook of Mineralogy, Lepidolite, maximum across the analyses listed in Sources!G51, https://www.handbookofmineralogy.org/pdfs/lepidolite.pdf
Note on J51: David Prochazka: Source: Handbook of Mineralogy, Manganocolumbite, maximum across: (1); (2); (3), https://www.handbookofmineralogy.org/pdfs/manganocolumbite.pdf
Note on K51: David Prochazka: Source: Handbook of Mineralogy, Manganocolumbite, maximum across: (1); (2); (3), https://www.handbookofmineralogy.org/pdfs/manganocolumbite.pdf
Note on N51: David Prochazka: Source: Handbook of Mineralogy, Lepidolite, maximum across the analyses listed in Sources!G51, https://www.handbookofmineralogy.org/pdfs/lepidolite.pdf
Note on O51: David Prochazka: Source: Handbook of Mineralogy, Lepidolite, maximum across the analyses listed in Sources!G51, https://www.handbookofmineralogy.org/pdfs/lepidolite.pdf
Note on S51: David Prochazka: Source: Handbook of Mineralogy, Manganocolumbite, maximum across: (1); (2); (3), https://www.handbookofmineralogy.org/pdfs/manganocolumbite.pdf
Note on T51: David Prochazka: Source: Handbook of Mineralogy, Lepidolite, maximum across the analyses listed in Sources!G51, https://www.handbookofmineralogy.org/pdfs/lepidolite.pdf
Note on U51: David Prochazka: Source: Handbook of Mineralogy, Lepidolite, maximum across the analyses listed in Sources!G51, https://www.handbookofmineralogy.org/pdfs/lepidolite.pdf
Note on X51: David Prochazka: Source: Handbook of Mineralogy, Manganocolumbite, maximum across: (1); (2); (3), https://www.handbookofmineralogy.org/pdfs/manganocolumbite.pdf
Note on Y51: David Prochazka: Source: Handbook of Mineralogy, Manganocolumbite, maximum across: (1); (2); (3), https://www.handbookofmineralogy.org/pdfs/manganocolumbite.pdf
Note on AE51: David Prochazka: Source: Handbook of Mineralogy, Lepidolite, maximum across the analyses listed in Sources!G51, https://www.handbookofmineralogy.org/pdfs/lepidolite.pdf
Note on AF51: David Prochazka: Source: Handbook of Mineralogy, Lepidolite, maximum across the analyses listed in Sources!G51, https://www.handbookofmineralogy.org/pdfs/lepidolite.pdf
Note on D52: David Prochazka: Source: Handbook of Mineralogy, Manganocolumbite, maximum across: (1); (2); (3), https://www.handbookofmineralogy.org/pdfs/manganocolumbite.pdf
Note on G52: David Prochazka: Source: Handbook of Mineralogy, Manganocolumbite, maximum across: (1); (2); (3), https://www.handbookofmineralogy.org/pdfs/manganocolumbite.pdf
Note on J52: David Prochazka: Source: Handbook of Mineralogy, Manganocolumbite, maximum across: (1); (2); (3), https://www.handbookofmineralogy.org/pdfs/manganocolumbite.pdf
Note on K52: David Prochazka: Source: Handbook of Mineralogy, Manganocolumbite, maximum across: (1); (2); (3), https://www.handbookofmineralogy.org/pdfs/manganocolumbite.pdf
Note on O52: David Prochazka: Source: Handbook of Mineralogy, Fluorapatite, maximum across the analyses listed in Sources!G52, https://www.handbookofmineralogy.org/pdfs/fluorapatite.pdf
Note on S52: David Prochazka: Source: Handbook of Mineralogy, Manganocolumbite, maximum across: (1); (2); (3), https://www.handbookofmineralogy.org/pdfs/manganocolumbite.pdf
Note on X52: David Prochazka: Source: Handbook of Mineralogy, Manganocolumbite, maximum across: (1); (2); (3), https://www.handbookofmineralogy.org/pdfs/manganocolumbite.pdf
Note on Y52: David Prochazka: Source: Handbook of Mineralogy, Manganocolumbite, maximum across: (1); (2); (3), https://www.handbookofmineralogy.org/pdfs/manganocolumbite.pdf
Note on AA52: David Prochazka: Source: Handbook of Mineralogy, Fluorapatite, maximum across the analyses listed in Sources!G52, https://www.handbookofmineralogy.org/pdfs/fluorapatite.pdf
Note on AF52: David Prochazka: Source: Handbook of Mineralogy, Fluorapatite, maximum across the analyses listed in Sources!G52, https://www.handbookofmineralogy.org/pdfs/fluorapatite.pdf
Note on AL52: David Prochazka: Source: Handbook of Mineralogy, Fluorapatite, maximum across the analyses listed in Sources!G52, https://www.handbookofmineralogy.org/pdfs/fluorapatite.pdf
Note on AQ52: David Prochazka: Source: Handbook of Mineralogy, Fluorapatite, maximum across the analyses listed in Sources!G52, https://www.handbookofmineralogy.org/pdfs/fluorapatite.pdf
Note on AT52: David Prochazka: Source: Handbook of Mineralogy, Fluorapatite, maximum across the analyses listed in Sources!G52, https://www.handbookofmineralogy.org/pdfs/fluorapatite.pdf
Note on AZ52: David Prochazka: Source: Handbook of Mineralogy, Fluorapatite, maximum across the analyses listed in Sources!G52, https://www.handbookofmineralogy.org/pdfs/fluorapatite.pdf
Note on C53: David Prochazka: Source: Handbook of Mineralogy, Beryl, maximum across the analyses listed in Sources!G53, https://handbookofmineralogy.org/pdfs/beryl.pdf
Note on D53: David Prochazka: Source: Handbook of Mineralogy, Manganocolumbite, maximum across: (1); (2); (3), https://www.handbookofmineralogy.org/pdfs/manganocolumbite.pdf
Note on G53: David Prochazka: Source: Handbook of Mineralogy, Manganocolumbite, maximum across: (1); (2); (3), https://www.handbookofmineralogy.org/pdfs/manganocolumbite.pdf
Note on H53: David Prochazka: Source: Handbook of Mineralogy, Beryl, maximum across the analyses listed in Sources!G53, https://handbookofmineralogy.org/pdfs/beryl.pdf
Note on J53: David Prochazka: Source: Handbook of Mineralogy, Manganocolumbite, maximum across: (1); (2); (3), https://www.handbookofmineralogy.org/pdfs/manganocolumbite.pdf
Note on K53: David Prochazka: Source: Handbook of Mineralogy, Manganocolumbite, maximum across: (1); (2); (3), https://www.handbookofmineralogy.org/pdfs/manganocolumbite.pdf
Note on S53: David Prochazka: Source: Handbook of Mineralogy, Manganocolumbite, maximum across: (1); (2); (3), https://www.handbookofmineralogy.org/pdfs/manganocolumbite.pdf
Note on U53: David Prochazka: Source: Handbook of Mineralogy, Beryl, maximum across the analyses listed in Sources!G53, https://handbookofmineralogy.org/pdfs/beryl.pdf
Note on W53: David Prochazka: Source: Handbook of Mineralogy, Beryl, maximum across the analyses listed in Sources!G53, https://handbookofmineralogy.org/pdfs/beryl.pdf
Note on X53: David Prochazka: Source: Handbook of Mineralogy, Manganocolumbite, maximum across: (1); (2); (3), https://www.handbookofmineralogy.org/pdfs/manganocolumbite.pdf
Note on Y53: David Prochazka: Source: Handbook of Mineralogy, Manganocolumbite, maximum across: (1); (2); (3), https://www.handbookofmineralogy.org/pdfs/manganocolumbite.pdf
Note on AE53: David Prochazka: Source: Handbook of Mineralogy, Beryl, maximum across the analyses listed in Sources!G53, https://handbookofmineralogy.org/pdfs/beryl.pdf
Note on D54: David Prochazka: Source: Handbook of Mineralogy, Manganocolumbite, maximum across: (1); (2); (3), https://www.handbookofmineralogy.org/pdfs/manganocolumbite.pdf
Note on G54: David Prochazka: Source: Handbook of Mineralogy, Manganocolumbite, maximum across: (1); (2); (3), https://www.handbookofmineralogy.org/pdfs/manganocolumbite.pdf
Note on H54: David Prochazka: Source: Handbook of Mineralogy, Montebrasite, maximum across the analyses listed in Sources!G54, https://www.handbookofmineralogy.org/pdfs/montebrasite.pdf
Note on J54: David Prochazka: Source: Handbook of Mineralogy, Manganocolumbite, maximum across: (1); (2); (3), https://www.handbookofmineralogy.org/pdfs/manganocolumbite.pdf
Note on K54: David Prochazka: Source: Handbook of Mineralogy, Manganocolumbite, maximum across: (1); (2); (3), https://www.handbookofmineralogy.org/pdfs/manganocolumbite.pdf
Note on O54: David Prochazka: Source: Handbook of Mineralogy, Montebrasite, maximum across the analyses listed in Sources!G54, https://www.handbookofmineralogy.org/pdfs/montebrasite.pdf
Note on S54: David Prochazka: Source: Handbook of Mineralogy, Manganocolumbite, maximum across: (1); (2); (3), https://www.handbookofmineralogy.org/pdfs/manganocolumbite.pdf
Note on T54: David Prochazka: Source: Handbook of Mineralogy, Montebrasite, maximum across the analyses listed in Sources!G54, https://www.handbookofmineralogy.org/pdfs/montebrasite.pdf
Note on U54: David Prochazka: Source: Handbook of Mineralogy, Montebrasite, maximum across the analyses listed in Sources!G54, https://www.handbookofmineralogy.org/pdfs/montebrasite.pdf
Note on X54: David Prochazka: Source: Handbook of Mineralogy, Manganocolumbite, maximum across: (1); (2); (3), https://www.handbookofmineralogy.org/pdfs/manganocolumbite.pdf
Note on Y54: David Prochazka: Source: Handbook of Mineralogy, Manganocolumbite, maximum across: (1); (2); (3), https://www.handbookofmineralogy.org/pdfs/manganocolumbite.pdf
Note on AA54: David Prochazka: Source: Handbook of Mineralogy, Montebrasite, maximum across the analyses listed in Sources!G54, https://www.handbookofmineralogy.org/pdfs/montebrasite.pdf
Note on AE54: David Prochazka: Source: Handbook of Mineralogy, Montebrasite, maximum across the analyses listed in Sources!G54, https://www.handbookofmineralogy.org/pdfs/montebrasite.pdf
Note on AF54: David Prochazka: Source: Handbook of Mineralogy, Montebrasite, maximum across the analyses listed in Sources!G54, https://www.handbookofmineralogy.org/pdfs/montebrasite.pdf
Note on C55: David Prochazka: Source: Handbook of Mineralogy, Oligoclase (plagioclase An10-30), maximum across the analyses listed in Sources!G55, http://www.handbookofmineralogy.org/pdfs/oligoclase
Note on D55: David Prochazka: Source: Handbook of Mineralogy, Manganocolumbite, maximum across: (1); (2); (3), https://www.handbookofmineralogy.org/pdfs/manganocolumbite.pdf
Note on G55: David Prochazka: Source: Handbook of Mineralogy, Manganocolumbite, maximum across: (1); (2); (3), https://www.handbookofmineralogy.org/pdfs/manganocolumbite.pdf
Note on H55: David Prochazka: Source: Handbook of Mineralogy, Oligoclase (plagioclase An10-30), maximum across the analyses listed in Sources!G55, http://www.handbookofmineralogy.org/pdfs/oligoclase
Note on J55: David Prochazka: Source: Handbook of Mineralogy, Manganocolumbite, maximum across: (1); (2); (3), https://www.handbookofmineralogy.org/pdfs/manganocolumbite.pdf
Note on K55: David Prochazka: Source: Handbook of Mineralogy, Manganocolumbite, maximum across: (1); (2); (3), https://www.handbookofmineralogy.org/pdfs/manganocolumbite.pdf
Note on O55: David Prochazka: Source: Handbook of Mineralogy, Oligoclase (plagioclase An10-30), maximum across the analyses listed in Sources!G55, http://www.handbookofmineralogy.org/pdfs/oligoclase
Note on S55: David Prochazka: Source: Handbook of Mineralogy, Manganocolumbite, maximum across: (1); (2); (3), https://www.handbookofmineralogy.org/pdfs/manganocolumbite.pdf
Note on T55: David Prochazka: Source: Handbook of Mineralogy, Oligoclase (plagioclase An10-30), maximum across the analyses listed in Sources!G55, http://www.handbookofmineralogy.org/pdfs/oligoclase
Note on X55: David Prochazka: Source: Handbook of Mineralogy, Manganocolumbite, maximum across: (1); (2); (3), https://www.handbookofmineralogy.org/pdfs/manganocolumbite.pdf
Note on Y55: David Prochazka: Source: Handbook of Mineralogy, Manganocolumbite, maximum across: (1); (2); (3), https://www.handbookofmineralogy.org/pdfs/manganocolumbite.pdf
Note on AE55: David Prochazka: Source: Handbook of Mineralogy, Oligoclase (plagioclase An10-30), maximum across the analyses listed in Sources!G55, http://www.handbookofmineralogy.org/pdfs/oligoclase
Note on C56: David Prochazka: Source: Handbook of Mineralogy, Oligoclase (plagioclase An10-30), maximum across the analyses listed in Sources!G55, http://www.handbookofmineralogy.org/pdfs/oligoclase
Note on D56: David Prochazka: Source: Handbook of Mineralogy, Manganocolumbite, maximum across: (1); (2); (3), https://www.handbookofmineralogy.org/pdfs/manganocolumbite.pdf
Note on G56: David Prochazka: Source: Handbook of Mineralogy, Manganocolumbite, maximum across: (1); (2); (3), https://www.handbookofmineralogy.org/pdfs/manganocolumbite.pdf
Note on H56: David Prochazka: Source: Handbook of Mineralogy, Oligoclase (plagioclase An10-30), maximum across the analyses listed in Sources!G55, http://www.handbookofmineralogy.org/pdfs/oligoclase
Note on J56: David Prochazka: Source: Handbook of Mineralogy, Manganocolumbite, maximum across: (1); (2); (3), https://www.handbookofmineralogy.org/pdfs/manganocolumbite.pdf
Note on K56: David Prochazka: Source: Handbook of Mineralogy, Manganocolumbite, maximum across: (1); (2); (3), https://www.handbookofmineralogy.org/pdfs/manganocolumbite.pdf
Note on O56: David Prochazka: Source: Handbook of Mineralogy, Oligoclase (plagioclase An10-30), maximum across the analyses listed in Sources!G55, http://www.handbookofmineralogy.org/pdfs/oligoclase
Note on S56: David Prochazka: Source: Handbook of Mineralogy, Manganocolumbite, maximum across: (1); (2); (3), https://www.handbookofmineralogy.org/pdfs/manganocolumbite.pdf
Note on T56: David Prochazka: Source: Handbook of Mineralogy, Oligoclase (plagioclase An10-30), maximum across the analyses listed in Sources!G55, http://www.handbookofmineralogy.org/pdfs/oligoclase
Note on X56: David Prochazka: Source: Handbook of Mineralogy, Manganocolumbite, maximum across: (1); (2); (3), https://www.handbookofmineralogy.org/pdfs/manganocolumbite.pdf
Note on Y56: David Prochazka: Source: Handbook of Mineralogy, Manganocolumbite, maximum across: (1); (2); (3), https://www.handbookofmineralogy.org/pdfs/manganocolumbite.pdf
Note on AE56: David Prochazka: Source: Handbook of Mineralogy, Oligoclase (plagioclase An10-30), maximum across the analyses listed in Sources!G55, http://www.handbookofmineralogy.org/pdfs/oligoclase
Note on C57: David Prochazka: Source: Handbook of Mineralogy, Oligoclase (plagioclase An10-30), maximum across the analyses listed in Sources!G55, http://www.handbookofmineralogy.org/pdfs/oligoclase
Note on D57: David Prochazka: Source: Handbook of Mineralogy, Manganocolumbite, maximum across: (1); (2); (3), https://www.handbookofmineralogy.org/pdfs/manganocolumbite.pdf
Note on G57: David Prochazka: Source: Handbook of Mineralogy, Manganocolumbite, maximum across: (1); (2); (3), https://www.handbookofmineralogy.org/pdfs/manganocolumbite.pdf
Note on H57: David Prochazka: Source: Handbook of Mineralogy, Oligoclase (plagioclase An10-30), maximum across the analyses listed in Sources!G55, http://www.handbookofmineralogy.org/pdfs/oligoclase
Note on I57: David Prochazka: Source: Handbook of Mineralogy, Spodumene, maximum across the analyses listed in Sources!G57, https://www.handbookofmineralogy.org/pdfs/spodumene.pdf
Note on J57: David Prochazka: Source: Handbook of Mineralogy, Manganocolumbite, maximum across: (1); (2); (3), https://www.handbookofmineralogy.org/pdfs/manganocolumbite.pdf
Note on K57: David Prochazka: Source: Handbook of Mineralogy, Manganocolumbite, maximum across: (1); (2); (3), https://www.handbookofmineralogy.org/pdfs/manganocolumbite.pdf
Note on O57: David Prochazka: Source: Handbook of Mineralogy, Oligoclase (plagioclase An10-30), maximum across the analyses listed in Sources!G55, http://www.handbookofmineralogy.org/pdfs/oligoclase
Note on S57: David Prochazka: Source: Handbook of Mineralogy, Manganocolumbite, maximum across: (1); (2); (3), https://www.handbookofmineralogy.org/pdfs/manganocolumbite.pdf
Note on T57: David Prochazka: Source: Handbook of Mineralogy, Oligoclase (plagioclase An10-30), maximum across the analyses listed in Sources!G55, http://www.handbookofmineralogy.org/pdfs/oligoclase
Note on U57: David Prochazka: Source: Handbook of Mineralogy, Spodumene, maximum across the analyses listed in Sources!G57, https://www.handbookofmineralogy.org/pdfs/spodumene.pdf
Note on X57: David Prochazka: Source: Handbook of Mineralogy, Manganocolumbite, maximum across: (1); (2); (3), https://www.handbookofmineralogy.org/pdfs/manganocolumbite.pdf
Note on Y57: David Prochazka: Source: Handbook of Mineralogy, Manganocolumbite, maximum across: (1); (2); (3), https://www.handbookofmineralogy.org/pdfs/manganocolumbite.pdf
Note on AE57: David Prochazka: Source: Handbook of Mineralogy, Oligoclase (plagioclase An10-30), maximum across the analyses listed in Sources!G55, http://www.handbookofmineralogy.org/pdfs/oligoclase
Note on C58: David Prochazka: Source: Handbook of Mineralogy, Oligoclase (plagioclase An10-30), maximum across the analyses listed in Sources!G55, http://www.handbookofmineralogy.org/pdfs/oligoclase
Note on D58: David Prochazka: Source: Handbook of Mineralogy, Manganocolumbite, maximum across: (1); (2); (3), https://www.handbookofmineralogy.org/pdfs/manganocolumbite.pdf
Note on G58: David Prochazka: Source: Handbook of Mineralogy, Manganocolumbite, maximum across: (1); (2); (3), https://www.handbookofmineralogy.org/pdfs/manganocolumbite.pdf
Note on H58: David Prochazka: Source: Handbook of Mineralogy, Oligoclase (plagioclase An10-30), maximum across the analyses listed in Sources!G55, http://www.handbookofmineralogy.org/pdfs/oligoclase
Note on J58: David Prochazka: Source: Handbook of Mineralogy, Manganocolumbite, maximum across: (1); (2); (3), https://www.handbookofmineralogy.org/pdfs/manganocolumbite.pdf
Note on K58: David Prochazka: Source: Handbook of Mineralogy, Manganocolumbite, maximum across: (1); (2); (3), https://www.handbookofmineralogy.org/pdfs/manganocolumbite.pdf
Note on N58: David Prochazka: Source: Handbook of Mineralogy, Calcite, maximum across the analyses listed in Sources!G58, https://www.handbookofmineralogy.org/pdfs/calcite.pdf
Note on O58: David Prochazka: Source: Handbook of Mineralogy, Oligoclase (plagioclase An10-30), maximum across the analyses listed in Sources!G55, http://www.handbookofmineralogy.org/pdfs/oligoclase
Note on S58: David Prochazka: Source: Handbook of Mineralogy, Manganocolumbite, maximum across: (1); (2); (3), https://www.handbookofmineralogy.org/pdfs/manganocolumbite.pdf
Note on T58: David Prochazka: Source: Handbook of Mineralogy, Oligoclase (plagioclase An10-30), maximum across the analyses listed in Sources!G55, http://www.handbookofmineralogy.org/pdfs/oligoclase
Note on X58: David Prochazka: Source: Handbook of Mineralogy, Manganocolumbite, maximum across: (1); (2); (3), https://www.handbookofmineralogy.org/pdfs/manganocolumbite.pdf
Note on Y58: David Prochazka: Source: Handbook of Mineralogy, Manganocolumbite, maximum across: (1); (2); (3), https://www.handbookofmineralogy.org/pdfs/manganocolumbite.pdf
Note on AD58: David Prochazka: Source: Handbook of Mineralogy, Calcite, maximum across the analyses listed in Sources!G58, https://www.handbookofmineralogy.org/pdfs/calcite.pdf
Note on AE58: David Prochazka: Source: Handbook of Mineralogy, Oligoclase (plagioclase An10-30), maximum across the analyses listed in Sources!G55, http://www.handbookofmineralogy.org/pdfs/oligoclase
Note on C59: David Prochazka: Source: Handbook of Mineralogy, Oligoclase (plagioclase An10-30), maximum across the analyses listed in Sources!G55, http://www.handbookofmineralogy.org/pdfs/oligoclase
Note on D59: David Prochazka: Source: Handbook of Mineralogy, Manganocolumbite, maximum across: (1); (2); (3), https://www.handbookofmineralogy.org/pdfs/manganocolumbite.pdf
Note on G59: David Prochazka: Source: Handbook of Mineralogy, Manganocolumbite, maximum across: (1); (2); (3), https://www.handbookofmineralogy.org/pdfs/manganocolumbite.pdf
Note on H59: David Prochazka: Source: Handbook of Mineralogy, Oligoclase (plagioclase An10-30), maximum across the analyses listed in Sources!G55, http://www.handbookofmineralogy.org/pdfs/oligoclase
Note on J59: David Prochazka: Source: Handbook of Mineralogy, Manganocolumbite, maximum across: (1); (2); (3), https://www.handbookofmineralogy.org/pdfs/manganocolumbite.pdf
Note on K59: David Prochazka: Source: Handbook of Mineralogy, Manganocolumbite, maximum across: (1); (2); (3), https://www.handbookofmineralogy.org/pdfs/manganocolumbite.pdf
Note on L59: David Prochazka: Source: Handbook of Mineralogy, Sphalerite, maximum across the analyses listed in Sources!G59, https://www.handbookofmineralogy.org/pdfs/sphalerite.pdf
Note on O59: David Prochazka: Source: Handbook of Mineralogy, Oligoclase (plagioclase An10-30), maximum across the analyses listed in Sources!G55, http://www.handbookofmineralogy.org/pdfs/oligoclase
Note on S59: David Prochazka: Source: Handbook of Mineralogy, Manganocolumbite, maximum across: (1); (2); (3), https://www.handbookofmineralogy.org/pdfs/manganocolumbite.pdf
Note on T59: David Prochazka: Source: Handbook of Mineralogy, Oligoclase (plagioclase An10-30), maximum across the analyses listed in Sources!G55, http://www.handbookofmineralogy.org/pdfs/oligoclase
Note on X59: David Prochazka: Source: Handbook of Mineralogy, Manganocolumbite, maximum across: (1); (2); (3), https://www.handbookofmineralogy.org/pdfs/manganocolumbite.pdf
Note on Y59: David Prochazka: Source: Handbook of Mineralogy, Manganocolumbite, maximum across: (1); (2); (3), https://www.handbookofmineralogy.org/pdfs/manganocolumbite.pdf
Note on AE59: David Prochazka: Source: Handbook of Mineralogy, Oligoclase (plagioclase An10-30), maximum across the analyses listed in Sources!G55, http://www.handbookofmineralogy.org/pdfs/oligoclase
Note on AH59: David Prochazka: Source: Handbook of Mineralogy, Sphalerite, maximum across the analyses listed in Sources!G59, https://www.handbookofmineralogy.org/pdfs/sphalerite.pdf
Note on C60: David Prochazka: Source: Handbook of Mineralogy, Oligoclase (plagioclase An10-30), maximum across the analyses listed in Sources!G55, http://www.handbookofmineralogy.org/pdfs/oligoclase
Note on D60: David Prochazka: Source: Handbook of Mineralogy, Manganocolumbite, maximum across: (1); (2); (3), https://www.handbookofmineralogy.org/pdfs/manganocolumbite.pdf
Note on G60: David Prochazka: Source: Handbook of Mineralogy, Manganocolumbite, maximum across: (1); (2); (3), https://www.handbookofmineralogy.org/pdfs/manganocolumbite.pdf
Note on H60: David Prochazka: Source: Handbook of Mineralogy, Oligoclase (plagioclase An10-30), maximum across the analyses listed in Sources!G55, http://www.handbookofmineralogy.org/pdfs/oligoclase
Note on J60: David Prochazka: Source: Handbook of Mineralogy, Manganocolumbite, maximum across: (1); (2); (3), https://www.handbookofmineralogy.org/pdfs/manganocolumbite.pdf
Note on K60: David Prochazka: Source: Handbook of Mineralogy, Manganocolumbite, maximum across: (1); (2); (3), https://www.handbookofmineralogy.org/pdfs/manganocolumbite.pdf
Note on L60: David Prochazka: Source: Handbook of Mineralogy, Sphalerite, maximum across the analyses listed in Sources!G59, https://www.handbookofmineralogy.org/pdfs/sphalerite.pdf
Note on N60: David Prochazka: Source: Handbook of Mineralogy, Crandallite, maximum across the analyses listed in Sources!G60, https://www.handbookofmineralogy.org/pdfs/crandallite.pdf
Note on O60: David Prochazka: Source: Handbook of Mineralogy, Oligoclase (plagioclase An10-30), maximum across the analyses listed in Sources!G55, http://www.handbookofmineralogy.org/pdfs/oligoclase
Note on P60: David Prochazka: Source: Handbook of Mineralogy, Crandallite, maximum across the analyses listed in Sources!G60, https://www.handbookofmineralogy.org/pdfs/crandallite.pdf
Note on S60: David Prochazka: Source: Handbook of Mineralogy, Manganocolumbite, maximum across: (1); (2); (3), https://www.handbookofmineralogy.org/pdfs/manganocolumbite.pdf
Note on T60: David Prochazka: Source: Handbook of Mineralogy, Oligoclase (plagioclase An10-30), maximum across the analyses listed in Sources!G55, http://www.handbookofmineralogy.org/pdfs/oligoclase
Note on X60: David Prochazka: Source: Handbook of Mineralogy, Manganocolumbite, maximum across: (1); (2); (3), https://www.handbookofmineralogy.org/pdfs/manganocolumbite.pdf
Note on Y60: David Prochazka: Source: Handbook of Mineralogy, Manganocolumbite, maximum across: (1); (2); (3), https://www.handbookofmineralogy.org/pdfs/manganocolumbite.pdf
Note on AA60: David Prochazka: Source: Handbook of Mineralogy, Crandallite, maximum across the analyses listed in Sources!G60, https://www.handbookofmineralogy.org/pdfs/crandallite.pdf
Note on AC60: David Prochazka: Source: Handbook of Mineralogy, Crandallite, maximum across the analyses listed in Sources!G60, https://www.handbookofmineralogy.org/pdfs/crandallite.pdf
Note on AE60: David Prochazka: Source: Handbook of Mineralogy, Oligoclase (plagioclase An10-30), maximum across the analyses listed in Sources!G55, http://www.handbookofmineralogy.org/pdfs/oligoclase
Note on AH60: David Prochazka: Source: Handbook of Mineralogy, Sphalerite, maximum across the analyses listed in Sources!G59, https://www.handbookofmineralogy.org/pdfs/sphalerite.pdf
Note on C61: David Prochazka: Source: Handbook of Mineralogy, Oligoclase (plagioclase An10-30), maximum across the analyses listed in Sources!G55, http://www.handbookofmineralogy.org/pdfs/oligoclase
Note on D61: David Prochazka: Source: Handbook of Mineralogy, Manganocolumbite, maximum across: (1); (2); (3), https://www.handbookofmineralogy.org/pdfs/manganocolumbite.pdf
Note on G61: David Prochazka: Source: Handbook of Mineralogy, Manganocolumbite, maximum across: (1); (2); (3), https://www.handbookofmineralogy.org/pdfs/manganocolumbite.pdf
Note on H61: David Prochazka: Source: Handbook of Mineralogy, Oligoclase (plagioclase An10-30), maximum across the analyses listed in Sources!G55, http://www.handbookofmineralogy.org/pdfs/oligoclase
Note on J61: David Prochazka: Source: Handbook of Mineralogy, Manganocolumbite, maximum across: (1); (2); (3), https://www.handbookofmineralogy.org/pdfs/manganocolumbite.pdf
Note on K61: David Prochazka: Source: Handbook of Mineralogy, Manganocolumbite, maximum across: (1); (2); (3), https://www.handbookofmineralogy.org/pdfs/manganocolumbite.pdf
Note on L61: David Prochazka: Source: Handbook of Mineralogy, Sphalerite, maximum across the analyses listed in Sources!G59, https://www.handbookofmineralogy.org/pdfs/sphalerite.pdf
Note on M61: David Prochazka: Source: Handbook of Mineralogy, Kesterite, maximum across the analyses listed in Sources!G61, https://www.handbookofmineralogy.org/pdfs/kesterite.pdf
Note on O61: David Prochazka: Source: Handbook of Mineralogy, Oligoclase (plagioclase An10-30), maximum across the analyses listed in Sources!G55, http://www.handbookofmineralogy.org/pdfs/oligoclase
Note on S61: David Prochazka: Source: Handbook of Mineralogy, Manganocolumbite, maximum across: (1); (2); (3), https://www.handbookofmineralogy.org/pdfs/manganocolumbite.pdf
Note on T61: David Prochazka: Source: Handbook of Mineralogy, Oligoclase (plagioclase An10-30), maximum across the analyses listed in Sources!G55, http://www.handbookofmineralogy.org/pdfs/oligoclase
Note on X61: David Prochazka: Source: Handbook of Mineralogy, Manganocolumbite, maximum across: (1); (2); (3), https://www.handbookofmineralogy.org/pdfs/manganocolumbite.pdf
Note on Y61: David Prochazka: Source: Handbook of Mineralogy, Manganocolumbite, maximum across: (1); (2); (3), https://www.handbookofmineralogy.org/pdfs/manganocolumbite.pdf
Note on AE61: David Prochazka: Source: Handbook of Mineralogy, Oligoclase (plagioclase An10-30), maximum across the analyses listed in Sources!G55, http://www.handbookofmineralogy.org/pdfs/oligoclase
Note on AH61: David Prochazka: Source: Handbook of Mineralogy, Sphalerite, maximum across the analyses listed in Sources!G59, https://www.handbookofmineralogy.org/pdfs/sphalerite.pdf
Note on C62: David Prochazka: Source: Handbook of Mineralogy, Lithiophilite, maximum across: (1); (2); (3), https://handbookofmineralogy.org/pdfs/lithiophilite.pdf
Note on H62: David Prochazka: Source: Handbook of Mineralogy, Lithiophilite, maximum across: (1); (2); (3), https://handbookofmineralogy.org/pdfs/lithiophilite.pdf
Note on J62: David Prochazka: Source: Handbook of Mineralogy, Lithiophilite, maximum across: (1); (2); (3), https://handbookofmineralogy.org/pdfs/lithiophilite.pdf
Note on K62: David Prochazka: Source: Handbook of Mineralogy, Lithiophilite, maximum across: (1); (2); (3), https://handbookofmineralogy.org/pdfs/lithiophilite.pdf
Note on S62: David Prochazka: Source: Handbook of Mineralogy, Lithiophilite, maximum across: (1); (2); (3), https://handbookofmineralogy.org/pdfs/lithiophilite.pdf
Note on U62: David Prochazka: Source: Handbook of Mineralogy, Lithiophilite, maximum across: (1); (2); (3), https://handbookofmineralogy.org/pdfs/lithiophilite.pdf
Note on AA62: David Prochazka: Source: Handbook of Mineralogy, Lithiophilite, maximum across: (1); (2); (3), https://handbookofmineralogy.org/pdfs/lithiophilite.pdf
Note on AE62: David Prochazka: Source: Handbook of Mineralogy, Lithiophilite, maximum across: (1); (2); (3), https://handbookofmineralogy.org/pdfs/lithiophilite.pdf
Note on J63: David Prochazka: Source: Handbook of Mineralogy, Rhodochrosite, maximum across: (1); (2), https://www.handbookofmineralogy.org/pdfs/rhodochrosite.pdf
Note on K63: David Prochazka: Source: Handbook of Mineralogy, Rhodochrosite, maximum across: (1); (2), https://www.handbookofmineralogy.org/pdfs/rhodochrosite.pdf
Note on O63: David Prochazka: Source: Handbook of Mineralogy, Rhodochrosite, maximum across: (1); (2), https://www.handbookofmineralogy.org/pdfs/rhodochrosite.pdf
Note on AD63: David Prochazka: Source: Handbook of Mineralogy, Rhodochrosite, maximum across: (1); (2), https://www.handbookofmineralogy.org/pdfs/rhodochrosite.pdf

## Concentrations
Name * | O | Si | Ti | Zr | Hf | Sn | Al | Fe | Mn | Zn | Cu | Mg | Ca | Sr | Ba | Pb | Na | K | Li | B | Be | Nb | Ta | W | P | As | S | C | H | F | Cl | Th | U | Sc | Y | La | Ce | Pr | Nd | Sm | Eu | Gd | Tb | Dy | Ho | Er | Tm | Yb | Lu | Bi | Total
Monazite-(Ce) | 29.4094 | 1.1803 | 0 | 0 | 0 | 0 | 0.079389 | 0.19433 | 0 | 0 | 0 | 0 | 1.4651 | 0.12684 | 0 | 0.70088 | 0 | 0 | 0 | 0 | 0 | 0 | 0 | 0 | 12.22 | 0 | 0.10012 | 0 | 0 | 0 | 0 | 9.2275 | 0.8815 | 0 | 1.5749 | 14.4956 | 26.4669 | 2.1362 | 8.5736 | 1.811 | 0.12954 | 1.3231 | 0.13032 | 0.65349 | 0.13095 | 0.21863 | 0.02189 | 0.13173 | 0.021985 | 0 | 113.405
Bastnäsite-(Ce) | 24.4282 | 0.23372 | 0 | 0 | 0 | 0 | 0 | 0.23319 | 0 | 0 | 0 | 0 | 0.89337 | 0.4228 | 0.44783 | 0 | 0 | 0 | 0 | 0 | 0 | 0 | 0 | 0 | 0.13093 | 0 | 0 | 5.3902 | 0.11191 | 7.5 | 0 | 1.0985 | 0.022038 | 0 | 0.59058 | 21.8713 | 29.8819 | 2.777 | 8.1449 | 1.1211 | 0.17272 | 0.52056 | 0 | 0.17426 | 0 | 0 | 0 | 0 | 0 | 0 | 106.167
Xenotime-(Y) | 32.5531 | 0.46744 | 0 | 0 | 0 | 0 | 0.052926 | 0.19433 | 0 | 0 | 0 | 0 | 0.21441 | 0 | 0 | 0.13925 | 0 | 0 | 0 | 0 | 0 | 0 | 0 | 0 | 14.8385 | 0 | 0 | 0 | 0 | 0 | 0 | 1.3182 | 2.2038 | 0 | 35.435 | 0.042634 | 0.12807 | 0.042724 | 0.21434 | 0.45274 | 0.086362 | 2.2991 | 0.52128 | 4.3566 | 1.0476 | 3.4981 | 0.56915 | 3.9519 | 0.74748 | 0 | 105.375
Parisite-(Ce) | 26.9858 | 0.11686 | 0 | 0 | 0 | 0 | 0 | 0.1166 | 0 | 0 | 0 | 0 | 7.5043 | 0.4228 | 0.22391 | 0 | 0.074186 | 0 | 0 | 0 | 0 | 0 | 0 | 0 | 0 | 0 | 0 | 6.6183 | 0 | 6.25 | 0 | 0.65911 | 0.022038 | 0 | 0.78744 | 12.3639 | 24.3324 | 2.3498 | 7.9305 | 1.2073 | 0.2159 | 0.6507 | 0 | 0.2614 | 0 | 0 | 0 | 0 | 0 | 0 | 99.0934
Synchysite-(Ce) | 30.805 | 0.23372 | 0 | 0 | 0 | 0 | 0 | 0.19433 | 0 | 0 | 0 | 0 | 12.5072 | 0.4228 | 0 | 0 | 0 | 0 | 0 | 0 | 0 | 0 | 0 | 0 | 0 | 0 | 0 | 7.5053 | 0 | 5.25 | 0 | 0.87881 | 0.044075 | 0 | 1.1812 | 9.8059 | 20.4905 | 1.9226 | 7.5019 | 1.1642 | 0.2159 | 0.86759 | 0 | 0.34853 | 0 | 0 | 0 | 0 | 0 | 0 | 101.3394
Allanite-(Ce) | 39.7673 | 14.958 | 0.74919 | 0 | 0 | 0 | 8.4681 | 11.5421 | 1.1811 | 0 | 0 | 0.90456 | 8.5764 | 0 | 0 | 0 | 0.11128 | 0 | 0 | 0 | 0 | 0 | 0 | 0 | 0.021821 | 0 | 0 | 0 | 0.235 | 0.25 | 0 | 1.5379 | 0.22038 | 0 | 1.1812 | 6.3951 | 10.6721 | 1.1963 | 3.6438 | 0.56053 | 0.043181 | 0.30366 | 0.04344 | 0.2614 | 0.052379 | 0.15304 | 0.02189 | 0.13173 | 0.021985 | 0 | 113.2047
Fluorapatite (REE-bearing) | 38.6875 | 0.35058 | 0 | 0 | 0 | 0 | 0 | 0.23319 | 0.19362 | 0 | 0 | 0 | 38.2362 | 1.2684 | 0 | 0 | 0.22256 | 0 | 0 | 0 | 0 | 0 | 0 | 0 | 17.5662 | 0 | 0.16019 | 0.20469 | 0.027977 | 3.25 | 0.5 | 0.02197 | 0.008815 | 0 | 0.19686 | 0.46898 | 0.76839 | 0.085447 | 0.38581 | 0.064677 | 0.012954 | 0.06507 | 0 | 0.043566 | 0 | 0.021863 | 0 | 0.013173 | 0 | 0 | 103.0587
Florencite-(Ce) | 46.8835 | 0.46744 | 0 | 0 | 0 | 0 | 15.8777 | 1.3989 | 0 | 0 | 0 | 0 | 1.5009 | 2.114 | 0.89565 | 0 | 0 | 0 | 0 | 0 | 0 | 0 | 0 | 0 | 11.5653 | 0 | 0.6007 | 0 | 1.2869 | 0.8 | 0 | 1.3182 | 0 | 0 | 1.1812 | 6.3951 | 11.9528 | 1.2817 | 4.2868 | 0.86236 | 0.12954 | 0.4338 | 0 | 0.1307 | 0 | 0 | 0 | 0 | 0 | 0 | 111.3632
Cerianite-(Ce) | 21.2306 | 0.46744 | 0 | 0.25911 | 0 | 0 | 0 | 1.166 | 0 | 0 | 0 | 0 | 0.89337 | 0 | 0 | 0 | 0 | 0 | 0 | 0 | 0 | 0.69905 | 0.28664 | 0 | 0.43643 | 0 | 0 | 0 | 0.16786 | 0 | 0 | 3.5152 | 0 | 0 | 0.59058 | 1.279 | 71.6398 | 0.42724 | 1.7147 | 0 | 0 | 0 | 0 | 0 | 0 | 0 | 0 | 0.52692 | 0 | 0 | 105.3
Pyrochlore (REE-bearing, carbonatite) | 29.3733 | 0.67778 | 3.2964 | 2.332 | 0 | 0 | 0.026463 | 0.97164 | 0.38723 | 0 | 0 | 0.090456 | 10.0057 | 1.6912 | 1.03 | 0.23208 | 3.4126 | 0.041508 | 0 | 0 | 0 | 39.8458 | 2.6617 | 0 | 0 | 0 | 0 | 0 | 0.16786 | 3.1 | 0 | 2.5046 | 2.2038 | 0 | 0.19686 | 1.0659 | 3.4151 | 0.25634 | 0.98596 | 0.17247 | 0 | 0 | 0 | 0 | 0 | 0 | 0 | 0 | 0 | 0 | 110.1447
Ancylite-(Ce) | 33.2637 | 0 | 0 | 0 | 0 | 0 | 0 | 0.15546 | 0 | 0 | 0 | 0 | 1.7867 | 18.6032 | 0.67174 | 0 | 0 | 0 | 0 | 0 | 0 | 0 | 0 | 0 | 0 | 0 | 0 | 6.3454 | 0.72739 | 1.1 | 0 | 0.65911 | 0 | 0 | 0.19686 | 11.9376 | 19.2098 | 1.7089 | 5.5728 | 0.43118 | 0 | 0.2169 | 0 | 0 | 0 | 0 | 0 | 0 | 0 | 0 | 102.5868
Ion-adsorption REE clay ore (HREE type) | 52.7531 | 28.0462 | 0.24873 | 0 | 0 | 0 | 11.9083 | 2.6229 | 0.14328 | 0 | 0 | 0.40102 | 0.18939 | 0 | 0 | 0 | 0.93846 | 2.698 | 0 | 0 | 0 | 0 | 0 | 0 | 0.019639 | 0 | 0 | 0 | 0.95121 | 0 | 0 | 0 | 0 | 0 | 0.1319 | 0.094179 | 0.02143 | 0.019354 | 0.069231 | 0.0090548 | 0.0011011 | 0.015834 | 0.0028236 | 0.014812 | 0.0034919 | 0.010932 | 0.0015323 | 0.0055766 | 0.00090137 | 0 | 101.3224
Britholite-(Ce) | 26.9279 | 7.9464 | 0 | 0 | 0 | 0 | 0.13231 | 0.38865 | 0.19362 | 0 | 0 | 0 | 11.4351 | 1.2684 | 0 | 0 | 0.74186 | 0 | 0 | 0 | 0 | 0 | 0 | 0 | 3.055 | 0 | 0 | 0 | 0.08393 | 1.5 | 0.15 | 4.6138 | 0.66113 | 0 | 1.9686 | 9.3795 | 21.3442 | 2.1362 | 7.2875 | 1.2073 | 0.17272 | 0.95435 | 0 | 0.43566 | 0 | 0.21863 | 0 | 0.13173 | 0 | 0 | 104.3346
Churchite-(Y) | 43.5228 | 0.11686 | 0 | 0 | 0 | 0 | 0.26463 | 0.52457 | 0 | 0 | 0 | 0 | 0.7147 | 0 | 0 | 0 | 0 | 0 | 0 | 0 | 0 | 0 | 0 | 0 | 13.5292 | 0 | 0 | 0 | 1.7346 | 0 | 0 | 0 | 0 | 0 | 33.4664 | 1.7054 | 0.64033 | 0.21362 | 1.7147 | 0.43118 | 0.12954 | 2.169 | 0.39096 | 2.8318 | 0.61108 | 2.1863 | 0.26268 | 1.976 | 0.26382 | 0 | 109.4
Rhabdophane-(Ce) | 34.1657 | 0.93487 | 0 | 0 | 0 | 0 | 0.52926 | 0.52457 | 0 | 0 | 0 | 0 | 1.5009 | 0.4228 | 0 | 0.092832 | 0 | 0 | 0 | 0 | 0 | 0 | 0 | 0 | 11.7835 | 0 | 0 | 0 | 0.78335 | 0 | 0 | 3.5152 | 0.22038 | 0 | 1.5749 | 11.9376 | 23.4787 | 2.1362 | 11.5743 | 1.9403 | 0.77725 | 1.605 | 0.17376 | 0.74062 | 0.1746 | 0.48099 | 0.2189 | 0.21955 | 0.043969 | 0 | 111.55
Fluocerite-(Ce) | 1.4976 | 0.11686 | 0 | 0 | 0 | 0 | 0 | 0.10491 | 0 | 0 | 0 | 0 | 0.35735 | 0 | 0 | 0 | 0 | 0 | 0 | 0 | 0 | 0 | 0 | 0 | 0 | 0 | 0 | 0 | 0 | 27 | 0 | 0.87881 | 0 | 0 | 0.39372 | 20.4644 | 39.7003 | 3.2043 | 7.2875 | 0.90548 | 0.086362 | 0.4338 | 0 | 0 | 0 | 0 | 0 | 0 | 0 | 0 | 102.4313
Cerite-(Ce) | 27.3712 | 10.2836 | 0.029967 | 0 | 0 | 0 | 0.39694 | 1.5737 | 0.11617 | 0 | 0 | 0.84426 | 2.6801 | 0.8456 | 0.22391 | 0 | 0.11128 | 0.083015 | 0 | 0 | 0 | 0 | 0 | 0 | 0.21821 | 0 | 0.040046 | 0 | 0.33572 | 0.4 | 0 | 0.43941 | 0 | 0 | 0.59058 | 20.4644 | 26.04 | 1.9226 | 6.2158 | 0.90548 | 0.086362 | 0.52056 | 0.04344 | 0.21783 | 0 | 0.087452 | 0 | 0.04391 | 0 | 0 | 103.1316
Eudialyte (REE-bearing) | 40.7445 | 22.9044 | 0.47948 | 9.254 | 0.212 | 0 | 0.13231 | 3.3812 | 2.1298 | 0 | 0 | 0.090456 | 5.8962 | 1.5221 | 0.31348 | 0 | 10.5715 | 0.66412 | 0 | 0 | 0 | 1.0835 | 0 | 0 | 0 | 0 | 0.12014 | 0 | 0.15667 | 0.15 | 1.05 | 0.043941 | 0.07052 | 0 | 1.4568 | 1.1085 | 1.6222 | 0.21362 | 0.72875 | 0.12935 | 0.043181 | 0.15183 | 0.02172 | 0.15248 | 0.030554 | 0.10932 | 0.017512 | 0.13173 | 0.021985 | 0 | 106.9099
Gadolinite-(Y) | 33.5958 | 10.9848 | 0 | 0 | 0 | 0 | 0 | 9.3858 | 0.27106 | 0 | 0 | 0.15076 | 1.072 | 0 | 0 | 0 | 0.18547 | 0 | 0 | 0 | 3.1529 | 0 | 0 | 0 | 0 | 0 | 0 | 0 | 0.12869 | 0 | 0 | 0.65911 | 0.22038 | 0 | 25.9857 | 2.1317 | 4.9519 | 0.68358 | 2.7864 | 1.4229 | 0.25908 | 2.0822 | 0.52128 | 3.0496 | 0.96027 | 2.3175 | 0.39403 | 2.1955 | 0.35175 | 0 | 109.9
Zircon (HREE-bearing) | 35.7201 | 12.9714 | 0 | 40.1625 | 2.7559 | 0 | 0.26463 | 0.77731 | 0.038723 | 0 | 0 | 0 | 0.89337 | 0 | 0 | 0.41774 | 0.11128 | 0 | 0 | 0 | 0 | 0.17476 | 0 | 0 | 1.3093 | 0.097793 | 0 | 0 | 0.27977 | 0.6 | 0 | 0.65911 | 1.5426 | 0.16299 | 3.1498 | 0.021317 | 0.21344 | 0.025634 | 0.064302 | 0.064677 | 0.012954 | 0.2169 | 0.06516 | 0.52279 | 0.10912 | 0.43726 | 0.087561 | 0.96603 | 0.15389 | 0.067274 | 105.1174
Aeschynite-(Ce) | 29.5725 | 0.18697 | 18.8795 | 0.96242 | 0 | 0.078768 | 0 | 4.1892 | 0.48404 | 0 | 0 | 0 | 1.3222 | 0 | 0 | 0 | 0 | 0 | 0 | 0 | 0 | 10.5906 | 2.8664 | 0 | 0 | 0 | 0 | 0 | 0.17905 | 0.25 | 0 | 7.0305 | 0.44075 | 0 | 2.4804 | 7.1625 | 12.7212 | 1.6662 | 9.3023 | 1.5523 | 0.64771 | 1.3448 | 0 | 0.78419 | 0 | 0.087452 | 0 | 0.087821 | 0 | 0 | 114.8697
Euxenite-(Y) | 27.8025 | 0.18697 | 11.987 | 0.037016 | 0 | 0.15754 | 0.039694 | 0.87826 | 0.23234 | 0 | 0 | 0.045228 | 1.8225 | 0 | 0 | 0.2785 | 0.074186 | 0.041508 | 0 | 0 | 0 | 22.3696 | 6.347 | 0.11895 | 0 | 0 | 0 | 0 | 0.16786 | 0 | 0 | 2.4167 | 5.5975 | 0.032598 | 12.166 | 0.085268 | 0.68302 | 0.12817 | 0.77162 | 1.0348 | 0.38863 | 1.5183 | 0.3258 | 1.8733 | 0.34919 | 1.0932 | 0.26268 | 1.1417 | 0.21985 | 0 | 102.675
Fergusonite-(Y) | 25.7248 | 0.23372 | 1.5583 | 0 | 0 | 0.19692 | 0 | 1.7489 | 0 | 0 | 0 | 0 | 0.8219 | 0 | 0 | 0 | 0 | 0 | 0 | 0 | 0 | 30.5834 | 2.5798 | 0.079297 | 0 | 0 | 0 | 0 | 0.11191 | 0 | 0 | 2.7243 | 2.098 | 0 | 20.0798 | 0.085268 | 1.0672 | 0.19653 | 1.9291 | 1.078 | 0.064771 | 1.8653 | 0.47784 | 4.0952 | 0.93845 | 2.7985 | 0.48159 | 3.3811 | 0.2902 | 0 | 107.29
Loparite-(Ce) | 28.6414 | 0.093487 | 23.3746 | 0.074032 | 0 | 0 | 0.052926 | 0.55962 | 0 | 0 | 0 | 0 | 2.1798 | 3.3824 | 0 | 0 | 6.6768 | 0.062261 | 0 | 0 | 0 | 7.3051 | 0.49138 | 0 | 0 | 0 | 0 | 0 | 0 | 0.05 | 0 | 2.3289 | 0.14986 | 0 | 0 | 9.0384 | 15.8801 | 1.6235 | 3.9438 | 0.21559 | 0 | 0 | 0 | 0 | 0 | 0 | 0 | 0 | 0 | 0 | 106.1239
Samarskite-(Y) | 23.9868 | 0.11686 | 2.0078 | 0.40718 | 0 | 0.78768 | 0.079389 | 7.6522 | 0.77446 | 0 | 0 | 0.12061 | 0.45383 | 0 | 0 | 0.092832 | 0.11128 | 0.083015 | 0 | 0 | 0 | 22.3696 | 13.513 | 1.6652 | 0 | 0 | 0 | 0 | 0.16786 | 0 | 0 | 1.9773 | 10.3576 | 0.32598 | 6.6145 | 0.17054 | 0.21344 | 0.12817 | 0.62587 | 1.0348 | 0.086362 | 1.258 | 0.19548 | 1.0892 | 0.15277 | 0.43726 | 0.13134 | 1.0538 | 0.19786 | 0 | 100.44
Albite | 48.7052 | 31.5006 | 0 | 0 | 0 | 0 | 10.7704 | 0 | 0 | 0 | 0 | 0 | 0.76115 | 0 | 0 | 0 | 8.3051 | 0.20754 | 0 | 0 | 0 | 0 | 0 | 0 | 0 | 0 | 0 | 0 | 0 | 0 | 0 | 0 | 0 | 0 | 0 | 0 | 0 | 0 | 0 | 0 | 0 | 0 | 0 | 0 | 0 | 0 | 0 | 0 | 0 | 0 | 100.25
Zircon | 34.9591 | 15.3413 | 0 | 49.5794 | 0.48759 | 0 | 0 | 0 | 0 | 0 | 0 | 0 | 0 | 0 | 0 | 0 | 0 | 0 | 0 | 0 | 0 | 0 | 0 | 0 | 0 | 0 | 0 | 0 | 0 | 0 | 0 | 0.0043941 | 0.013223 | 0 | 0 | 0 | 0 | 0 | 0 | 0 | 0 | 0 | 0 | 0 | 0 | 0 | 0 | 0 | 0 | 0 | 100.385
Muscovite | 48.4541 | 21.2988 | 0 | 0 | 0 | 0 | 20.4002 | 0 | 0 | 0 | 0 | 0.030152 | 0 | 0 | 0 | 0 | 0.2374 | 9.0902 | 0.1 | 0 | 0 | 0 | 0 | 0 | 0 | 0 | 0 | 0 | 0.51421 | 0 | 0 | 0 | 0 | 0 | 0 | 0 | 0 | 0 | 0 | 0 | 0 | 0 | 0 | 0 | 0 | 0 | 0 | 0 | 0 | 0 | 100.125
Quartz | 53.2563 | 46.7437 | 0 | 0 | 0 | 0 | 0 | 0 | 0 | 0 | 0 | 0 | 0 | 0 | 0 | 0 | 0 | 0 | 0 | 0 | 0 | 0 | 0 | 0 | 0 | 0 | 0 | 0 | 0 | 0 | 0 | 0 | 0 | 0 | 0 | 0 | 0 | 0 | 0 | 0 | 0 | 0 | 0 | 0 | 0 | 0 | 0 | 0 | 0 | 0 | 100
Aegirine | 41.7084 | 24.1595 | 0.32964 | 0 | 0 | 0 | 0.56895 | 22.9831 | 0 | 0 | 0 | 0.030152 | 0.44668 | 0 | 0 | 0 | 9.6702 | 0.062261 | 0 | 0 | 0 | 0 | 0 | 0 | 0 | 0 | 0 | 0 | 0.016226 | 0 | 0 | 0 | 0 | 0 | 0 | 0 | 0 | 0 | 0 | 0 | 0 | 0 | 0 | 0 | 0 | 0 | 0 | 0 | 0 | 0 | 99.975
Pachnolite | 7.8318 | 0 | 0 | 0 | 0 | 0 | 12.7048 | 0 | 0 | 0 | 0 | 0 | 17.6351 | 0 | 0 | 0 | 10.3898 | 0 | 0 | 0 | 0 | 0 | 0 | 0 | 0 | 0 | 0 | 0 | 0.92491 | 50.975 | 0 | 0 | 0 | 0 | 0 | 0 | 0 | 0 | 0 | 0 | 0 | 0 | 0 | 0 | 0 | 0 | 0 | 0 | 0 | 0 | 100.4614
Orthoclase | 46.142 | 30.4184 | 0 | 0 | 0 | 0 | 9.7304 | 0 | 0 | 0 | 0 | 0 | 0 | 0 | 0.0089565 | 0 | 0.40061 | 13.1496 | 0 | 0 | 0 | 0 | 0 | 0 | 0 | 0 | 0 | 0 | 0 | 0 | 0 | 0 | 0 | 0 | 0 | 0 | 0 | 0 | 0 | 0 | 0 | 0 | 0 | 0 | 0 | 0 | 0 | 0 | 0 | 0 | 99.85
Hematite | 30.0191 | 0 | 0 | 0 | 0 | 0 | 0 | 69.794 | 0.33689 | 0 | 0 | 0 | 0 | 0 | 0 | 0 | 0 | 0 | 0 | 0 | 0 | 0 | 0 | 0 | 0 | 0 | 0 | 0 | 0 | 0 | 0 | 0 | 0 | 0 | 0 | 0 | 0 | 0 | 0 | 0 | 0 | 0 | 0 | 0 | 0 | 0 | 0 | 0 | 0 | 0 | 100.15
Magnetite | 27.6082 | 0.063104 | 0.086906 | 0 | 0 | 0 | 0.11644 | 71.6995 | 0.034851 | 0 | 0 | 0.0060304 | 0 | 0 | 0 | 0 | 0 | 0 | 0 | 0 | 0 | 0 | 0 | 0 | 0 | 0 | 0 | 0 | 0 | 0 | 0 | 0 | 0 | 0 | 0 | 0 | 0 | 0 | 0 | 0 | 0 | 0 | 0 | 0 | 0 | 0 | 0 | 0 | 0 | 0 | 99.615
Thorite | 19.9093 | 8.1825 | 0.029967 | 0 | 0 | 0 | 0.34137 | 0.22931 | 0 | 0 | 0 | 0.0030152 | 0 | 0 | 0 | 0.046416 | 0 | 0 | 0 | 0 | 0 | 0 | 0 | 0 | 0 | 0 | 0 | 0 | 0.04812 | 0 | 0 | 67.2599 | 3.6847 | 0 | 0 | 0 | 0.23052 | 0 | 0 | 0 | 0 | 0 | 0 | 0 | 0 | 0 | 0 | 0 | 0 | 0 | 99.965
Cryolite | 0 | 0 | 0 | 0 | 0 | 0 | 12.9297 | 0 | 0 | 0 | 0 | 0 | 0 | 0 | 0 | 0 | 32.6308 | 0 | 0 | 0 | 0 | 0 | 0 | 0 | 0 | 0 | 0 | 0 | 0 | 54.29 | 0 | 0 | 0 | 0 | 0 | 0 | 0 | 0 | 0 | 0 | 0 | 0 | 0 | 0 | 0 | 0 | 0 | 0 | 0 | 0 | 99.8506
Cassiterite | 21.2219 | 0.042069 | 0.0029967 | 0 | 0 | 78.4768 | 0 | 0.042752 | 0 | 0 | 0 | 0 | 0 | 0 | 0 | 0 | 0 | 0 | 0 | 0 | 0 | 0.010486 | 0.0040949 | 0.0039649 | 0 | 0 | 0 | 0 | 0 | 0 | 0 | 0 | 0 | 0 | 0 | 0 | 0 | 0 | 0 | 0 | 0 | 0 | 0 | 0 | 0 | 0 | 0 | 0 | 0 | 0 | 99.805
Nepheline | 45.1878 | 20.3569 | 0 | 0 | 0 | 0 | 18.344 | 0 | 0 | 0 | 0 | 0.030152 | 3.1732 | 0 | 0 | 0 | 8.9691 | 4.0428 | 0 | 0 | 0 | 0 | 0 | 0 | 0 | 0 | 0 | 0 | 0.055953 | 0 | 0 | 0 | 0 | 0 | 0 | 0 | 0 | 0 | 0 | 0 | 0 | 0 | 0 | 0 | 0 | 0 | 0 | 0 | 0 | 0 | 100.16
Hendricksite (Zn-mica) | 38.0477 | 14.8364 | 0.20078 | 0 | 0 | 0 | 7.2296 | 2.6326 | 9.5956 | 17.1807 | 0 | 1.9267 | 0.007147 | 0 | 0.42544 | 0 | 0.12612 | 6.8529 | 0 | 0 | 0 | 0 | 0 | 0 | 0 | 0 | 0 | 0 | 0.4784 | 0.225 | 0 | 0 | 0 | 0 | 0 | 0 | 0 | 0 | 0 | 0 | 0 | 0 | 0 | 0 | 0 | 0 | 0 | 0 | 0 | 0 | 99.7653
Plumbopyrochlore (hydroxyplumbopyrochlore) | 18.3297 | 0.023372 | 1.0069 | 0 | 0 | 0 | 0 | 0.13214 | 0 | 0 | 0 | 0 | 0.2287 | 0.1353 | 0 | 47.9848 | 0 | 0 | 0 | 0 | 0 | 28.0039 | 3.8819 | 0 | 0 | 0 | 0 | 0 | 0.10631 | 0 | 0 | 0 | 0 | 0 | 0 | 0 | 0.059764 | 0.017089 | 0 | 0 | 0 | 0 | 0 | 0 | 0 | 0 | 0 | 0 | 0 | 0 | 99.91
Biotite (Fe-rich, annite) | 36.7166 | 15.8391 | 0.44352 | 0 | 0 | 0 | 7.1979 | 29.6777 | 0.6854 | 0 | 0 | 1.0252 | 0.053602 | 0 | 0 | 0 | 0.10386 | 7.1808 | 0 | 0 | 0 | 0 | 0 | 0 | 0 | 0 | 0 | 0 | 0.19696 | 1.11 | 0.12 | 0 | 0 | 0 | 0 | 0 | 0 | 0 | 0 | 0 | 0 | 0 | 0 | 0 | 0 | 0 | 0 | 0 | 0 | 0 | 100.3505
Columbite-(Fe) | 27.1607 | 0 | 0.38958 | 0 | 0 | 0.26387 | 0 | 13.3347 | 2.3118 | 0 | 0 | 0 | 0.20726 | 0 | 0 | 0 | 0 | 0 | 0 | 0 | 0 | 45.592 | 11.744 | 0.11102 | 0 | 0 | 0 | 0 | 0 | 0 | 0 | 0 | 0 | 0 | 0 | 0 | 0 | 0 | 0 | 0 | 0 | 0 | 0 | 0 | 0 | 0 | 0 | 0 | 0 | 0 | 101.115
Columbite-(Mn) | 26.6136 | 0 | 0.56938 | 0 | 0 | 0.34658 | 0 | 3.3424 | 11.7989 | 0 | 0 | 0 | 0 | 0 | 0 | 0 | 0.0074186 | 0 | 0 | 0 | 0 | 43.9457 | 12.7759 | 0 | 0 | 0 | 0 | 0 | 0 | 0 | 0 | 0 | 0 | 0 | 0 | 0 | 0 | 0 | 0 | 0 | 0 | 0 | 0 | 0 | 0 | 0 | 0 | 0 | 0 | 0 | 99.4
Spessartine | 39.0178 | 16.767 | 0 | 0 | 0 | 0 | 11.1409 | 0 | 32.5468 | 0 | 0 | 0 | 0.36449 | 0 | 0 | 0 | 0 | 0 | 0 | 0 | 0 | 0 | 0 | 0 | 0 | 0 | 0 | 0 | 0.04812 | 0 | 0 | 0 | 0 | 0 | 0 | 0 | 0 | 0 | 0 | 0 | 0 | 0 | 0 | 0 | 0 | 0 | 0 | 0 | 0 | 0 | 99.885
Schorl | 46.6504 | 16.4211 | 0.16182 | 0 | 0 | 0 | 15.8433 | 14.7883 | 0.042595 | 0 | 0 | 0.12664 | 0.36092 | 0 | 0 | 0 | 2.0995 | 0.020754 | 0 | 3.1584 | 0 | 0 | 0 | 0 | 0 | 0 | 0 | 0 | 0.19136 | 0 | 0 | 0 | 0 | 0 | 0 | 0 | 0 | 0 | 0 | 0 | 0 | 0 | 0 | 0 | 0 | 0 | 0 | 0 | 0 | 0 | 99.865
Kaolinite | 55.8473 | 21.5839 | 0 | 0 | 0 | 0 | 20.9189 | 0.2693 | 0 | 0 | 0 | 0.042213 | 0.14651 | 0 | 0 | 0 | 0 | 0.012452 | 0 | 0 | 0 | 0 | 0 | 0 | 0 | 0 | 0 | 0 | 1.5695 | 0 | 0 | 0 | 0 | 0 | 0 | 0 | 0 | 0 | 0 | 0 | 0 | 0 | 0 | 0 | 0 | 0 | 0 | 0 | 0 | 0 | 100.39
Elbaite (Li-tourmaline) | 52.7521 | 17.8514 | 0.011987 | 0 | 0 | 0 | 22.4061 | 0.042752 | 0.042595 | 0 | 0 | 0 | 0.025014 | 0 | 0 | 0 | 2.1291 | 0 | 0.94069 | 3.3276 | 0 | 0 | 0 | 0 | 0 | 0 | 0 | 0 | 0.40958 | 0.05 | 0 | 0 | 0 | 0 | 0 | 0 | 0 | 0 | 0 | 0 | 0 | 0 | 0 | 0 | 0 | 0 | 0 | 0 | 0 | 0 | 99.9889
Clinochlore (Mg-chlorite) | 49.149 | 15.4137 | 0 | 0 | 0 | 0 | 5.9409 | 2.7301 | 0 | 0 | 0 | 21.1969 | 0.44311 | 0 | 0 | 0 | 0 | 0 | 0 | 0 | 0 | 0 | 0 | 0 | 0 | 0 | 0 | 0 | 1.4212 | 0 | 0 | 0 | 0 | 0 | 0 | 0 | 0 | 0 | 0 | 0 | 0 | 0 | 0 | 0 | 0 | 0 | 0 | 0 | 0 | 0 | 96.295
Chamosite (Fe-chlorite) | 44.3125 | 12.3988 | 0 | 0 | 0 | 0 | 9.0953 | 27.7688 | 0.015489 | 0 | 0 | 4.7701 | 0.15009 | 0 | 0 | 0 | 0.063058 | 0.070563 | 0 | 0 | 0 | 0 | 0 | 0 | 0 | 0 | 0 | 0 | 1.2953 | 0 | 0 | 0 | 0 | 0 | 0 | 0 | 0 | 0 | 0 | 0 | 0 | 0 | 0 | 0 | 0 | 0 | 0 | 0 | 0 | 0 | 99.94
Lepidolite | 43.5096 | 23.3788 | 0 | 0 | 0 | 0 | 13.6416 | 0.087047 | 0.55374 | 0 | 0 | 0.15981 | 0.07147 | 0 | 0 | 0 | 0.41915 | 7.9321 | 2.1183 | 0 | 0 | 0 | 0 | 0 | 0 | 0 | 0 | 0 | 0.35251 | 6.165 | 0 | 0 | 0 | 0 | 0 | 0 | 0 | 0 | 0 | 0 | 0 | 0 | 0 | 0 | 0 | 0 | 0 | 0 | 0 | 0 | 98.3892
Fluorapatite | 38.0173 | 0 | 0 | 0 | 0 | 0 | 0 | 0 | 0 | 0 | 0 | 0 | 39.7085 | 0 | 0 | 0 | 0 | 0 | 0 | 0 | 0 | 0 | 0 | 0 | 18.3801 | 0 | 0 | 0 | 0 | 3.78 | 0 | 0 | 0 | 0 | 0.039372 | 0 | 0 | 0 | 0.025721 | 0 | 0 | 0.026028 | 0 | 0 | 0 | 0 | 0 | 0.026346 | 0 | 0 | 100.0034
Beryl | 52.3981 | 30.4675 | 0 | 0 | 0 | 0 | 9.7198 | 0.45084 | 0 | 0 | 0 | 0 | 0 | 0 | 0 | 0 | 0.45625 | 0 | 0.30195 | 0 | 4.459 | 0 | 0 | 0 | 0 | 0 | 0 | 0 | 0.061549 | 0 | 0 | 0 | 0 | 0 | 0 | 0 | 0 | 0 | 0 | 0 | 0 | 0 | 0 | 0 | 0 | 0 | 0 | 0 | 0 | 0 | 98.315
Montebrasite | 51.2512 | 0 | 0 | 0 | 0 | 0 | 18.4711 | 0 | 0 | 0 | 0 | 0 | 0.028588 | 0 | 0 | 0 | 0.05193 | 0.0041508 | 4.5734 | 0 | 0 | 0 | 0 | 0 | 21.2584 | 0 | 0 | 0 | 0.46945 | 3.935 | 0 | 0 | 0 | 0 | 0 | 0 | 0 | 0 | 0 | 0 | 0 | 0 | 0 | 0 | 0 | 0 | 0 | 0 | 0 | 0 | 100.0431
Oligoclase (plagioclase An10-30) | 48.323 | 29.6355 | 0 | 0 | 0 | 0 | 12.1941 | 0 | 0 | 0 | 0 | 0 | 3.0124 | 0 | 0 | 0 | 6.9327 | 0.28225 | 0 | 0 | 0 | 0 | 0 | 0 | 0 | 0 | 0 | 0 | 0.0050358 | 0 | 0 | 0 | 0 | 0 | 0 | 0 | 0 | 0 | 0 | 0 | 0 | 0 | 0 | 0 | 0 | 0 | 0 | 0 | 0 | 0 | 100.385
Corundum | 47.0743 | 0 | 0 | 0 | 0 | 0 | 52.9257 | 0 | 0 | 0 | 0 | 0 | 0 | 0 | 0 | 0 | 0 | 0 | 0 | 0 | 0 | 0 | 0 | 0 | 0 | 0 | 0 | 0 | 0 | 0 | 0 | 0 | 0 | 0 | 0 | 0 | 0 | 0 | 0 | 0 | 0 | 0 | 0 | 0 | 0 | 0 | 0 | 0 | 0 | 0 | 100
Spodumene | 51.4103 | 29.958 | 0 | 0 | 0 | 0 | 14.5228 | 0.013989 | 0.054212 | 0 | 0 | 0 | 0 | 0 | 0 | 0 | 0.081605 | 0 | 3.6745 | 0 | 0 | 0 | 0 | 0 | 0 | 0 | 0 | 0 | 0.0095121 | 0 | 0 | 0 | 0 | 0 | 0 | 0 | 0 | 0 | 0 | 0 | 0 | 0 | 0 | 0 | 0 | 0 | 0 | 0 | 0 | 0 | 99.725
Calcite | 48.0927 | 0 | 0 | 0 | 0 | 0 | 0 | 0.16712 | 0 | 0 | 0 | 0.52465 | 39.1761 | 0 | 0 | 0 | 0 | 0 | 0 | 0 | 0 | 0 | 0 | 0 | 0 | 0 | 0 | 12.0345 | 0 | 0 | 0 | 0 | 0 | 0 | 0 | 0 | 0 | 0 | 0 | 0 | 0 | 0 | 0 | 0 | 0 | 0 | 0 | 0 | 0 | 0 | 99.995
Sphalerite | 0.12117 | 0 | 0 | 0 | 0 | 0 | 0 | 9.1256 | 1.3282 | 55.8846 | 0 | 0 | 0 | 0 | 0 | 0 | 0 | 0 | 0 | 0 | 0 | 0 | 0 | 0 | 0 | 0 | 33.175 | 0 | 0 | 0 | 0 | 0 | 0 | 0 | 0 | 0 | 0 | 0 | 0 | 0 | 0 | 0 | 0 | 0 | 0 | 0 | 0 | 0 | 0 | 0 | 99.6346
Crandallite | 55.1523 | 0 | 0 | 0 | 0 | 0 | 19.5455 | 0 | 0 | 0 | 0 | 0.28343 | 7.4114 | 4.4521 | 0 | 0 | 0 | 0 | 0 | 0 | 0 | 0 | 0 | 0 | 13.3918 | 0 | 0.76088 | 0 | 1.9377 | 0 | 0 | 0 | 0 | 0 | 0 | 0 | 0 | 0 | 0 | 0 | 0 | 0 | 0 | 0 | 0 | 0 | 0 | 0 | 0 | 0 | 102.935
Kesterite | 0.07371 | 0 | 0 | 0 | 0 | 26.663 | 0 | 1.5585 | 0 | 12.529 | 29.741 | 0 | 0 | 0 | 0 | 0 | 0 | 0 | 0 | 0 | 0 | 0 | 0 | 0 | 0 | 0 | 28.795 | 0 | 0 | 0 | 0 | 0 | 0 | 0 | 0 | 0 | 0 | 0 | 0 | 0 | 0 | 0 | 0 | 0 | 0 | 0 | 0 | 0 | 0 | 0 | 99.3603
Lithiophilite | 40.8468 | 0.021035 | 0 | 0 | 0 | 0 | 0.018524 | 8.9391 | 26.6996 | 0 | 0 | 0 | 0 | 0 | 0 | 0 | 0.089023 | 0 | 4.2505 | 0 | 0 | 0 | 0 | 0 | 19.5541 | 0 | 0 | 0 | 0.03637 | 0 | 0 | 0 | 0 | 0 | 0 | 0 | 0 | 0 | 0 | 0 | 0 | 0 | 0 | 0 | 0 | 0 | 0 | 0 | 0 | 0 | 100.455
Rhodochrosite | 41.8106 | 0 | 0 | 0 | 0 | 0 | 0 | 0.29926 | 47.4668 | 0 | 0 | 0 | 0.18225 | 0 | 0 | 0 | 0 | 0 | 0 | 0 | 0 | 0 | 0 | 0 | 0 | 0 | 0 | 10.4461 | 0 | 0 | 0 | 0 | 0 | 0 | 0 | 0 | 0 | 0 | 0 | 0 | 0 | 0 | 0 | 0 | 0 | 0 | 0 | 0 | 0 | 0 | 100.205
Note on A1: Generator input (element wt%): midpoint of the min/max range, so that the generator's uniform draw nominal ± uncertainty spans the natural range. Rows are renormalised to 100 % per shot by the generator.
Note on E1: Zr has no lines in LIBS_data.db and is dropped by the generator.
Note on W1: Nb has no lines in LIBS_data.db and is dropped by the generator.
Note on AG1: Th has no lines in LIBS_data.db and is dropped by the generator.
Note on AH1: U has no lines in LIBS_data.db and is dropped by the generator.

## Uncertainties
Name * | O | Si | Ti | Zr | Hf | Sn | Al | Fe | Mn | Zn | Cu | Mg | Ca | Sr | Ba | Pb | Na | K | Li | B | Be | Nb | Ta | W | P | As | S | C | H | F | Cl | Th | U | Sc | Y | La | Ce | Pr | Nd | Sm | Eu | Gd | Tb | Dy | Ho | Er | Tm | Yb | Lu | Bi | Total
Monazite-(Ce) | 8.9785 | 1.1569 | 0 | 0 | 0 | 0 | 0.079389 | 0.19433 | 0 | 0 | 0 | 0 | 1.3937 | 0.12684 | 0 | 0.6916 | 0 | 0 | 0 | 0 | 0 | 0 | 0 | 0 | 1.3093 | 0 | 0.10012 | 0 | 0 | 0 | 0 | 8.3487 | 0.8815 | 0 | 1.5749 | 5.9688 | 5.1226 | 1.2817 | 3.4294 | 1.6385 | 0.12954 | 1.2797 | 0.13032 | 0.65349 | 0.13095 | 0.21863 | 0.02189 | 0.13173 | 0.021985 | 0 | 44.995
Bastnäsite-(Ce) | 6.4762 | 0.23372 | 0 | 0 | 0 | 0 | 0 | 0.23319 | 0 | 0 | 0 | 0 | 0.89337 | 0.4228 | 0.44783 | 0 | 0 | 0 | 0 | 0 | 0 | 0 | 0 | 0 | 0.13093 | 0 | 0 | 0.34115 | 0.11191 | 2 | 0 | 1.0985 | 0.022038 | 0 | 0.59058 | 9.9338 | 5.9764 | 1.4953 | 5.5728 | 1.0348 | 0.17272 | 0.52056 | 0 | 0.17426 | 0 | 0 | 0 | 0 | 0 | 0 | 37.8829
Xenotime-(Y) | 5.2216 | 0.46744 | 0 | 0 | 0 | 0 | 0.052926 | 0.19433 | 0 | 0 | 0 | 0 | 0.21441 | 0 | 0 | 0.13925 | 0 | 0 | 0 | 0 | 0 | 0 | 0 | 0 | 0.87285 | 0 | 0 | 0 | 0 | 0 | 0 | 1.3182 | 2.2038 | 0 | 5.5121 | 0.042634 | 0.12807 | 0.042724 | 0.21434 | 0.40962 | 0.086362 | 1.605 | 0.34752 | 1.7426 | 0.52379 | 1.3118 | 0.30646 | 2.1955 | 0.5716 | 0 | 25.725
Parisite-(Ce) | 3.9924 | 0.11686 | 0 | 0 | 0 | 0 | 0 | 0.1166 | 0 | 0 | 0 | 0 | 1.072 | 0.4228 | 0.22391 | 0 | 0.074186 | 0 | 0 | 0 | 0 | 0 | 0 | 0 | 0 | 0 | 0 | 0.34115 | 0 | 1.25 | 0 | 0.65911 | 0.022038 | 0 | 0.78744 | 4.6898 | 3.842 | 1.0681 | 3.6438 | 0.9486 | 0.2159 | 0.6507 | 0 | 0.2614 | 0 | 0 | 0 | 0 | 0 | 0 | 24.3987
Synchysite-(Ce) | 4.9034 | 0.23372 | 0 | 0 | 0 | 0 | 0 | 0.19433 | 0 | 0 | 0 | 0 | 1.4294 | 0.4228 | 0 | 0 | 0 | 0 | 0 | 0 | 0 | 0 | 0 | 0 | 0 | 0 | 0 | 0.40938 | 0 | 1.25 | 0 | 0.87881 | 0.044075 | 0 | 1.1812 | 4.6898 | 5.1226 | 1.0681 | 4.0724 | 0.99172 | 0.2159 | 0.86759 | 0 | 0.34853 | 0 | 0 | 0 | 0 | 0 | 0 | 28.3237
Allanite-(Ce) | 13.5225 | 1.4023 | 0.74919 | 0 | 0 | 0 | 3.1755 | 8.5107 | 1.1423 | 0 | 0 | 0.90456 | 2.8588 | 0 | 0 | 0 | 0.11128 | 0 | 0 | 0 | 0 | 0 | 0 | 0 | 0.021821 | 0 | 0 | 0 | 0.10072 | 0.25 | 0 | 1.5379 | 0.22038 | 0 | 1.1812 | 4.6898 | 3.842 | 0.76902 | 2.3577 | 0.4743 | 0.043181 | 0.30366 | 0.04344 | 0.2614 | 0.052379 | 0.15304 | 0.02189 | 0.13173 | 0.021985 | 0 | 48.8547
Fluorapatite (REE-bearing) | 3.701 | 0.35058 | 0 | 0 | 0 | 0 | 0 | 0.23319 | 0.19362 | 0 | 0 | 0 | 1.7867 | 1.2684 | 0 | 0 | 0.22256 | 0 | 0 | 0 | 0 | 0 | 0 | 0 | 0.98196 | 0 | 0.16019 | 0.20469 | 0.027977 | 0.75 | 0.5 | 0.02197 | 0.008815 | 0 | 0.19686 | 0.38371 | 0.51226 | 0.085447 | 0.30007 | 0.064677 | 0.012954 | 0.06507 | 0 | 0.043566 | 0 | 0.021863 | 0 | 0.013173 | 0 | 0 | 12.1114
Florencite-(Ce) | 9.7399 | 0.46744 | 0 | 0 | 0 | 0 | 1.5878 | 1.3989 | 0 | 0 | 0 | 0 | 1.3579 | 2.114 | 0.89565 | 0 | 0 | 0 | 0 | 0 | 0 | 0 | 0 | 0 | 1.0911 | 0 | 0.6007 | 0 | 0.16786 | 0.8 | 0 | 1.3182 | 0 | 0 | 1.1812 | 3.8371 | 5.1226 | 0.85447 | 2.5721 | 0.86236 | 0.12954 | 0.4338 | 0 | 0.1307 | 0 | 0 | 0 | 0 | 0 | 0 | 36.6632
Cerianite-(Ce) | 6.7295 | 0.46744 | 0 | 0.25911 | 0 | 0 | 0 | 1.166 | 0 | 0 | 0 | 0 | 0.89337 | 0 | 0 | 0 | 0 | 0 | 0 | 0 | 0 | 0.69905 | 0.28664 | 0 | 0.43643 | 0 | 0 | 0 | 0.16786 | 0 | 0 | 3.5152 | 0 | 0 | 0.59058 | 1.279 | 8.1409 | 0.42724 | 1.7147 | 0 | 0 | 0 | 0 | 0 | 0 | 0 | 0 | 0.52692 | 0 | 0 | 27.3
Pyrochlore (REE-bearing, carbonatite) | 12.7509 | 0.67778 | 2.6971 | 2.332 | 0 | 0 | 0.026463 | 0.97164 | 0.38723 | 0 | 0 | 0.090456 | 2.8588 | 1.6912 | 1.03 | 0.23208 | 2.6707 | 0.041508 | 0 | 0 | 0 | 8.3886 | 2.6617 | 0 | 0 | 0 | 0 | 0 | 0.16786 | 1.9 | 0 | 2.5046 | 2.2038 | 0 | 0.19686 | 1.0659 | 2.9882 | 0.25634 | 0.98596 | 0.17247 | 0 | 0 | 0 | 0 | 0 | 0 | 0 | 0 | 0 | 0 | 51.95
Ancylite-(Ce) | 5.3745 | 0 | 0 | 0 | 0 | 0 | 0 | 0.15546 | 0 | 0 | 0 | 0 | 1.7867 | 4.228 | 0.67174 | 0 | 0 | 0 | 0 | 0 | 0 | 0 | 0 | 0 | 0 | 0 | 0 | 0.34115 | 0.11191 | 1.1 | 0 | 0.65911 | 0 | 0 | 0.19686 | 5.1161 | 3.842 | 0.85447 | 3.0007 | 0.43118 | 0 | 0.2169 | 0 | 0 | 0 | 0 | 0 | 0 | 0 | 0 | 28.0868
Ion-adsorption REE clay ore (HREE type) | 19.7164 | 7.0116 | 0.23075 | 0 | 0 | 0 | 5.0279 | 2.2731 | 0.12779 | 0 | 0 | 0.38293 | 0.16795 | 0 | 0 | 0 | 0.9162 | 2.2829 | 0 | 0 | 0 | 0 | 0 | 0 | 0.015275 | 0 | 0 | 0 | 0.61549 | 0 | 0 | 0 | 0 | 0 | 0.12796 | 0.093411 | 0.021259 | 0.019097 | 0.067945 | 0.0081924 | 0.0010579 | 0.014532 | 0.0028236 | 0.014812 | 0.0034919 | 0.010932 | 0.0015323 | 0.005401 | 0.0008574 | 0 | 39.1616
Britholite-(Ce) | 12.7005 | 2.3372 | 0 | 0 | 0 | 0 | 0.13231 | 0.38865 | 0.19362 | 0 | 0 | 0 | 4.2882 | 1.2684 | 0 | 0 | 0.74186 | 0 | 0 | 0 | 0 | 0 | 0 | 0 | 2.1821 | 0 | 0 | 0 | 0.08393 | 1 | 0.15 | 4.1744 | 0.66113 | 0 | 1.9686 | 5.1161 | 6.8302 | 1.2817 | 3.8581 | 0.9486 | 0.17272 | 0.78083 | 0 | 0.43566 | 0 | 0.21863 | 0 | 0.13173 | 0 | 0 | 52.0451
Churchite-(Y) | 6.756 | 0.11686 | 0 | 0 | 0 | 0 | 0.26463 | 0.52457 | 0 | 0 | 0 | 0 | 0.7147 | 0 | 0 | 0 | 0 | 0 | 0 | 0 | 0 | 0 | 0 | 0 | 0.87285 | 0 | 0 | 0 | 0.16786 | 0 | 0 | 0 | 0 | 0 | 5.9058 | 1.7054 | 0.64033 | 0.21362 | 1.7147 | 0.43118 | 0.12954 | 1.3014 | 0.30408 | 1.5248 | 0.43649 | 1.3118 | 0.26268 | 1.5369 | 0.26382 | 0 | 27.1
Rhabdophane-(Ce) | 10.9426 | 0.93487 | 0 | 0 | 0 | 0 | 0.52926 | 0.52457 | 0 | 0 | 0 | 0 | 1.3579 | 0.4228 | 0 | 0.092832 | 0 | 0 | 0 | 0 | 0 | 0 | 0 | 0 | 1.3093 | 0 | 0 | 0 | 0.22381 | 0 | 0 | 3.5152 | 0.22038 | 0 | 1.5749 | 5.1161 | 6.4033 | 1.2817 | 6.4302 | 1.5091 | 0.77725 | 1.4315 | 0.17376 | 0.74062 | 0.1746 | 0.48099 | 0.2189 | 0.21955 | 0.043969 | 0 | 46.65
Fluocerite-(Ce) | 1.4976 | 0.11686 | 0 | 0 | 0 | 0 | 0 | 0.10491 | 0 | 0 | 0 | 0 | 0.35735 | 0 | 0 | 0 | 0 | 0 | 0 | 0 | 0 | 0 | 0 | 0 | 0 | 0 | 0 | 0 | 0 | 2.5 | 0 | 0.87881 | 0 | 0 | 0.39372 | 7.6741 | 7.257 | 1.4953 | 4.7155 | 0.81924 | 0.086362 | 0.4338 | 0 | 0 | 0 | 0 | 0 | 0 | 0 | 0 | 28.3306
Cerite-(Ce) | 8.6654 | 0.93487 | 0.029967 | 0 | 0 | 0 | 0.39694 | 1.224 | 0.11617 | 0 | 0 | 0.66335 | 1.6081 | 0.8456 | 0.22391 | 0 | 0.11128 | 0.083015 | 0 | 0 | 0 | 0 | 0 | 0 | 0.21821 | 0 | 0.040046 | 0 | 0.055953 | 0.4 | 0 | 0.43941 | 0 | 0 | 0.59058 | 11.9376 | 6.4033 | 1.4953 | 4.9298 | 0.81924 | 0.086362 | 0.52056 | 0.04344 | 0.21783 | 0 | 0.087452 | 0 | 0.04391 | 0 | 0 | 43.2316
Eudialyte (REE-bearing) | 9.5573 | 1.8697 | 0.41954 | 2.5911 | 0.212 | 0 | 0.13231 | 2.7594 | 1.7425 | 0 | 0 | 0.090456 | 2.6801 | 1.4375 | 0.31348 | 0 | 2.4111 | 0.49809 | 0 | 0 | 0 | 1.0136 | 0 | 0 | 0 | 0 | 0.12014 | 0 | 0.1231 | 0.15 | 0.85 | 0.043941 | 0.07052 | 0 | 1.2993 | 1.0232 | 1.366 | 0.21362 | 0.55728 | 0.12935 | 0.043181 | 0.15183 | 0.02172 | 0.15248 | 0.030554 | 0.10932 | 0.017512 | 0.13173 | 0.021985 | 0 | 34.355
Gadolinite-(Y) | 11.2107 | 1.1686 | 0 | 0 | 0 | 0 | 0 | 3.9446 | 0.27106 | 0 | 0 | 0.15076 | 1.072 | 0 | 0 | 0 | 0.18547 | 0 | 0 | 0 | 0.63057 | 0 | 0 | 0 | 0 | 0 | 0 | 0 | 0.095121 | 0 | 0 | 0.65911 | 0.22038 | 0 | 10.2368 | 2.1317 | 4.525 | 0.59813 | 2.3577 | 1.1642 | 0.25908 | 1.3881 | 0.4344 | 2.1783 | 0.78568 | 1.6179 | 0.30646 | 1.7564 | 0.35175 | 0 | 49.7
Zircon (HREE-bearing) | 13.2809 | 2.6878 | 0 | 9.8093 | 2.332 | 0 | 0.26463 | 0.77731 | 0.038723 | 0 | 0 | 0 | 0.89337 | 0 | 0 | 0.41774 | 0.11128 | 0 | 0 | 0 | 0 | 0.17476 | 0 | 0 | 1.3093 | 0.097793 | 0 | 0 | 0.27977 | 0.6 | 0 | 0.65911 | 1.5426 | 0.16299 | 3.1498 | 0.021317 | 0.21344 | 0.025634 | 0.064302 | 0.064677 | 0.012954 | 0.2169 | 0.06516 | 0.52279 | 0.10912 | 0.43726 | 0.087561 | 0.96603 | 0.15389 | 0.067274 | 41.6174
Aeschynite-(Ce) | 19.1091 | 0.18697 | 7.4919 | 0.96242 | 0 | 0.078768 | 0 | 3.8395 | 0.48404 | 0 | 0 | 0 | 0.8219 | 0 | 0 | 0 | 0 | 0 | 0 | 0 | 0 | 10.3809 | 2.8664 | 0 | 0 | 0 | 0 | 0 | 0.17905 | 0.25 | 0 | 7.0305 | 0.44075 | 0 | 2.4804 | 4.9456 | 5.891 | 0.46996 | 5.7014 | 1.2073 | 0.64771 | 1.3448 | 0 | 0.78419 | 0 | 0.087452 | 0 | 0.087821 | 0 | 0 | 77.7697
Euxenite-(Y) | 11.823 | 0.18697 | 2.3974 | 0.037016 | 0 | 0.15754 | 0.039694 | 0.87826 | 0.23234 | 0 | 0 | 0.045228 | 1.6795 | 0 | 0 | 0.2785 | 0.074186 | 0.041508 | 0 | 0 | 0 | 6.9905 | 5.9375 | 0.11895 | 0 | 0 | 0 | 0 | 0.16786 | 0 | 0 | 1.9773 | 4.9805 | 0.032598 | 5.1578 | 0.085268 | 0.59764 | 0.12817 | 0.51441 | 0.51742 | 0.12954 | 0.39042 | 0.1086 | 0.56636 | 0.1746 | 0.48099 | 0.17512 | 0.79039 | 0.13191 | 0 | 48.025
Fergusonite-(Y) | 7.4093 | 0.23372 | 1.2586 | 0 | 0 | 0.19692 | 0 | 1.7489 | 0 | 0 | 0 | 0 | 0.46455 | 0 | 0 | 0 | 0 | 0 | 0 | 0 | 0 | 2.971 | 2.5798 | 0.079297 | 0 | 0 | 0 | 0 | 0.11191 | 0 | 0 | 2.5486 | 2.0451 | 0 | 4.016 | 0.085268 | 0.64033 | 0.14526 | 0.72875 | 0.30183 | 0.064771 | 0.30366 | 0.13032 | 0.95845 | 0.24007 | 1.5741 | 0.30646 | 1.5369 | 0.2902 | 0 | 32.97
Loparite-(Ce) | 7.5468 | 0.093487 | 2.3974 | 0.074032 | 0 | 0 | 0.052926 | 0.55962 | 0 | 0 | 0 | 0 | 1.751 | 2.6214 | 0 | 0 | 1.2612 | 0.062261 | 0 | 0 | 0 | 4.9982 | 0.49138 | 0 | 0 | 0 | 0 | 0 | 0 | 0.05 | 0 | 2.241 | 0.14986 | 0 | 0 | 2.7286 | 2.9028 | 0.76902 | 1.4575 | 0.21559 | 0 | 0 | 0 | 0 | 0 | 0 | 0 | 0 | 0 | 0 | 32.4239
Samarskite-(Y) | 14.6868 | 0.11686 | 1.8879 | 0.40718 | 0 | 0.78768 | 0.079389 | 5.3202 | 0.46468 | 0 | 0 | 0.12061 | 0.4038 | 0 | 0 | 0.092832 | 0.11128 | 0.083015 | 0 | 0 | 0 | 6.9905 | 12.6941 | 1.2688 | 0 | 0 | 0 | 0 | 0.16786 | 0 | 0 | 1.5379 | 8.1539 | 0.32598 | 3.5435 | 0.17054 | 0.21344 | 0.12817 | 0.40296 | 0.60365 | 0.086362 | 0.47718 | 0.19548 | 0.65349 | 0.15277 | 0.43726 | 0.13134 | 0.61474 | 0.19786 | 0 | 63.71
Albite | 1.655 | 0.63104 | 0 | 0 | 0 | 0 | 0.48162 | 0 | 0 | 0 | 0 | 0 | 0.76115 | 0 | 0 | 0 | 0.46366 | 0.20754 | 0 | 0 | 0 | 0 | 0 | 0 | 0 | 0 | 0 | 0 | 0 | 0 | 0 | 0 | 0 | 0 | 0 | 0 | 0 | 0 | 0 | 0 | 0 | 0 | 0 | 0 | 0 | 0 | 0 | 0 | 0 | 0 | 4.2
Zircon | 0.17602 | 0.018697 | 0 | 0.18508 | 0.48759 | 0 | 0 | 0 | 0 | 0 | 0 | 0 | 0 | 0 | 0 | 0 | 0 | 0 | 0 | 0 | 0 | 0 | 0 | 0 | 0 | 0 | 0 | 0 | 0 | 0 | 0 | 0.0043941 | 0.013223 | 0 | 0 | 0 | 0 | 0 | 0 | 0 | 0 | 0 | 0 | 0 | 0 | 0 | 0 | 0 | 0 | 0 | 0.885
Muscovite | 0.54752 | 0.14257 | 0 | 0 | 0 | 0 | 0.076742 | 0 | 0 | 0 | 0 | 0.030152 | 0 | 0 | 0 | 0 | 0.2374 | 0.72223 | 0.05 | 0 | 0 | 0 | 0 | 0 | 0 | 0 | 0 | 0 | 0.008393 | 0 | 0 | 0 | 0 | 0 | 0 | 0 | 0 | 0 | 0 | 0 | 0 | 0 | 0 | 0 | 0 | 0 | 0 | 0 | 0 | 0 | 1.815
Quartz | 0 | 0 | 0 | 0 | 0 | 0 | 0 | 0 | 0 | 0 | 0 | 0 | 0 | 0 | 0 | 0 | 0 | 0 | 0 | 0 | 0 | 0 | 0 | 0 | 0 | 0 | 0 | 0 | 0 | 0 | 0 | 0 | 0 | 0 | 0 | 0 | 0 | 0 | 0 | 0 | 0 | 0 | 0 | 0 | 0 | 0 | 0 | 0 | 0 | 0 | 0
Aegirine | 2.4789 | 0.15659 | 0.32964 | 0 | 0 | 0 | 0.56895 | 2.9374 | 0 | 0 | 0 | 0.030152 | 0.44668 | 0 | 0 | 0 | 0.2782 | 0.062261 | 0 | 0 | 0 | 0 | 0 | 0 | 0 | 0 | 0 | 0 | 0.016226 | 0 | 0 | 0 | 0 | 0 | 0 | 0 | 0 | 0 | 0 | 0 | 0 | 0 | 0 | 0 | 0 | 0 | 0 | 0 | 0 | 0 | 7.305
Pachnolite | 0.65699 | 0 | 0 | 0 | 0 | 0 | 0.55307 | 0 | 0 | 0 | 0 | 0 | 0.4181 | 0 | 0 | 0 | 0.040802 | 0 | 0 | 0 | 0 | 0 | 0 | 0 | 0 | 0 | 0 | 0 | 0.017346 | 0.365 | 0 | 0 | 0 | 0 | 0 | 0 | 0 | 0 | 0 | 0 | 0 | 0 | 0 | 0 | 0 | 0 | 0 | 0 | 0 | 0 | 2.0513
Orthoclase | 0.52223 | 0.14724 | 0 | 0 | 0 | 0 | 0.034402 | 0 | 0 | 0 | 0 | 0 | 0 | 0 | 0.0089565 | 0 | 0.40061 | 0.89656 | 0 | 0 | 0 | 0 | 0 | 0 | 0 | 0 | 0 | 0 | 0 | 0 | 0 | 0 | 0 | 0 | 0 | 0 | 0 | 0 | 0 | 0 | 0 | 0 | 0 | 0 | 0 | 0 | 0 | 0 | 0 | 0 | 2.01
Hematite | 0.52127 | 0 | 0 | 0 | 0 | 0 | 0 | 1.1518 | 0.33689 | 0 | 0 | 0 | 0 | 0 | 0 | 0 | 0 | 0 | 0 | 0 | 0 | 0 | 0 | 0 | 0 | 0 | 0 | 0 | 0 | 0 | 0 | 0 | 0 | 0 | 0 | 0 | 0 | 0 | 0 | 0 | 0 | 0 | 0 | 0 | 0 | 0 | 0 | 0 | 0 | 0 | 2.01
Magnetite | 0.56757 | 0.063104 | 0.086906 | 0 | 0 | 0 | 0.11644 | 0.80011 | 0.034851 | 0 | 0 | 0.0060304 | 0 | 0 | 0 | 0 | 0 | 0 | 0 | 0 | 0 | 0 | 0 | 0 | 0 | 0 | 0 | 0 | 0 | 0 | 0 | 0 | 0 | 0 | 0 | 0 | 0 | 0 | 0 | 0 | 0 | 0 | 0 | 0 | 0 | 0 | 0 | 0 | 0 | 0 | 1.675
Thorite | 2.4597 | 0.4838 | 0.029967 | 0 | 0 | 0 | 0.34137 | 0.22931 | 0 | 0 | 0 | 0.0030152 | 0 | 0 | 0 | 0.046416 | 0 | 0 | 0 | 0 | 0 | 0 | 0 | 0 | 0 | 0 | 0 | 0 | 0.04812 | 0 | 0 | 4.3281 | 3.6847 | 0 | 0 | 0 | 0.23052 | 0 | 0 | 0 | 0 | 0 | 0 | 0 | 0 | 0 | 0 | 0 | 0 | 0 | 11.885
Cryolite | 0 | 0 | 0 | 0 | 0 | 0 | 0.079389 | 0 | 0 | 0 | 0 | 0 | 0 | 0 | 0 | 0 | 0.21885 | 0 | 0 | 0 | 0 | 0 | 0 | 0 | 0 | 0 | 0 | 0 | 0 | 0.01 | 0 | 0 | 0 | 0 | 0 | 0 | 0 | 0 | 0 | 0 | 0 | 0 | 0 | 0 | 0 | 0 | 0 | 0 | 0 | 0 | 0.30824
Cassiterite | 0.14719 | 0.042069 | 0.0029967 | 0 | 0 | 0.29144 | 0 | 0.042752 | 0 | 0 | 0 | 0 | 0 | 0 | 0 | 0 | 0 | 0 | 0 | 0 | 0 | 0.010486 | 0.0040949 | 0.0039649 | 0 | 0 | 0 | 0 | 0 | 0 | 0 | 0 | 0 | 0 | 0 | 0 | 0 | 0 | 0 | 0 | 0 | 0 | 0 | 0 | 0 | 0 | 0 | 0 | 0 | 0 | 0.545
Nepheline | 0 | 0 | 0 | 0 | 0 | 0 | 0 | 0 | 0 | 0 | 0 | 0 | 0 | 0 | 0 | 0 | 0 | 0 | 0 | 0 | 0 | 0 | 0 | 0 | 0 | 0 | 0 | 0 | 0 | 0 | 0 | 0 | 0 | 0 | 0 | 0 | 0 | 0 | 0 | 0 | 0 | 0 | 0 | 0 | 0 | 0 | 0 | 0 | 0 | 0 | 0
Hendricksite (Zn-mica) | 1.3802 | 0.07479 | 0.0089902 | 0 | 0 | 0 | 0.031755 | 1.0589 | 0.085191 | 1.2734 | 0 | 0.29851 | 0.007147 | 0 | 0.15674 | 0 | 0.05193 | 0.2864 | 0 | 0 | 0 | 0 | 0 | 0 | 0 | 0 | 0 | 0 | 0.03637 | 0.225 | 0 | 0 | 0 | 0 | 0 | 0 | 0 | 0 | 0 | 0 | 0 | 0 | 0 | 0 | 0 | 0 | 0 | 0 | 0 | 0 | 4.9753
Plumbopyrochlore (hydroxyplumbopyrochlore) | 0 | 0 | 0 | 0 | 0 | 0 | 0 | 0 | 0 | 0 | 0 | 0 | 0 | 0 | 0 | 0 | 0 | 0 | 0 | 0 | 0 | 0 | 0 | 0 | 0 | 0 | 0 | 0 | 0 | 0 | 0 | 0 | 0 | 0 | 0 | 0 | 0 | 0 | 0 | 0 | 0 | 0 | 0 | 0 | 0 | 0 | 0 | 0 | 0 | 0 | 0
Biotite (Fe-rich, annite) | 5.6848 | 0.61935 | 0.44352 | 0 | 0 | 0 | 1.9265 | 3.0548 | 0.6854 | 0 | 0 | 1.0252 | 0.053602 | 0 | 0 | 0 | 0.10386 | 0.45658 | 0 | 0 | 0 | 0 | 0 | 0 | 0 | 0 | 0 | 0 | 0.19696 | 1.11 | 0.12 | 0 | 0 | 0 | 0 | 0 | 0 | 0 | 0 | 0 | 0 | 0 | 0 | 0 | 0 | 0 | 0 | 0 | 0 | 0 | 15.4805
Columbite-(Fe) | 8.6939 | 0 | 0.38958 | 0 | 0 | 0.26387 | 0 | 3.2064 | 2.3118 | 0 | 0 | 0 | 0.20726 | 0 | 0 | 0 | 0 | 0 | 0 | 0 | 0 | 9.4372 | 11.744 | 0.11102 | 0 | 0 | 0 | 0 | 0 | 0 | 0 | 0 | 0 | 0 | 0 | 0 | 0 | 0 | 0 | 0 | 0 | 0 | 0 | 0 | 0 | 0 | 0 | 0 | 0 | 0 | 36.365
Columbite-(Mn) | 10.409 | 0 | 0.56938 | 0 | 0 | 0.34658 | 0 | 3.3424 | 4.519 | 0 | 0 | 0 | 0 | 0 | 0 | 0 | 0.0074186 | 0 | 0 | 0 | 0 | 11.2302 | 12.7759 | 0 | 0 | 0 | 0 | 0 | 0 | 0 | 0 | 0 | 0 | 0 | 0 | 0 | 0 | 0 | 0 | 0 | 0 | 0 | 0 | 0 | 0 | 0 | 0 | 0 | 0 | 0 | 43.2
Spessartine | 1.2444 | 0.25242 | 0 | 0 | 0 | 0 | 0.23817 | 0 | 0.74736 | 0 | 0 | 0 | 0.36449 | 0 | 0 | 0 | 0 | 0 | 0 | 0 | 0 | 0 | 0 | 0 | 0 | 0 | 0 | 0 | 0.04812 | 0 | 0 | 0 | 0 | 0 | 0 | 0 | 0 | 0 | 0 | 0 | 0 | 0 | 0 | 0 | 0 | 0 | 0 | 0 | 0 | 0 | 2.895
Schorl | 3.3041 | 0.42537 | 0.16182 | 0 | 0 | 0 | 0.47368 | 1.1154 | 0.042595 | 0 | 0 | 0.12664 | 0.36092 | 0 | 0 | 0 | 0.081605 | 0.020754 | 0 | 0.080745 | 0 | 0 | 0 | 0 | 0 | 0 | 0 | 0 | 0.19136 | 0 | 0 | 0 | 0 | 0 | 0 | 0 | 0 | 0 | 0 | 0 | 0 | 0 | 0 | 0 | 0 | 0 | 0 | 0 | 0 | 0 | 6.385
Kaolinite | 0.46373 | 0.17529 | 0 | 0 | 0 | 0 | 0.013231 | 0.2693 | 0 | 0 | 0 | 0.042213 | 0.14651 | 0 | 0 | 0 | 0 | 0.012452 | 0 | 0 | 0 | 0 | 0 | 0 | 0 | 0 | 0 | 0 | 0.0072739 | 0 | 0 | 0 | 0 | 0 | 0 | 0 | 0 | 0 | 0 | 0 | 0 | 0 | 0 | 0 | 0 | 0 | 0 | 0 | 0 | 0 | 1.13
Elbaite (Li-tourmaline) | 1.6722 | 0.14023 | 0.011987 | 0 | 0 | 0 | 0.80182 | 0.042752 | 0.042595 | 0 | 0 | 0 | 0.025014 | 0 | 0 | 0 | 0.32642 | 0 | 0.16956 | 0.13509 | 0 | 0 | 0 | 0 | 0 | 0 | 0 | 0 | 0.021262 | 0.05 | 0 | 0 | 0 | 0 | 0 | 0 | 0 | 0 | 0 | 0 | 0 | 0 | 0 | 0 | 0 | 0 | 0 | 0 | 0 | 0 | 3.4389
Clinochlore (Mg-chlorite) | 2.3457 | 0.39966 | 0 | 0 | 0 | 0 | 0.91297 | 1.1911 | 0 | 0 | 0 | 0.12664 | 0.44311 | 0 | 0 | 0 | 0 | 0 | 0 | 0 | 0 | 0 | 0 | 0 | 0 | 0 | 0 | 0 | 0.045882 | 0 | 0 | 0 | 0 | 0 | 0 | 0 | 0 | 0 | 0 | 0 | 0 | 0 | 0 | 0 | 0 | 0 | 0 | 0 | 0 | 0 | 5.465
Chamosite (Fe-chlorite) | 3.1933 | 0.05843 | 0 | 0 | 0 | 0 | 0.55307 | 3.6731 | 0.015489 | 0 | 0 | 2.0745 | 0.15009 | 0 | 0 | 0 | 0.063058 | 0.070563 | 0 | 0 | 0 | 0 | 0 | 0 | 0 | 0 | 0 | 0 | 0.008393 | 0 | 0 | 0 | 0 | 0 | 0 | 0 | 0 | 0 | 0 | 0 | 0 | 0 | 0 | 0 | 0 | 0 | 0 | 0 | 0 | 0 | 9.86
Lepidolite | 2.596 | 0.67077 | 0 | 0 | 0 | 0 | 1.6698 | 0.055954 | 0.15876 | 0 | 0 | 0.15981 | 0.07147 | 0 | 0 | 0 | 0.22627 | 0.38602 | 0.3995 | 0 | 0 | 0 | 0 | 0 | 0 | 0 | 0 | 0 | 0.0055953 | 1.235 | 0 | 0 | 0 | 0 | 0 | 0 | 0 | 0 | 0 | 0 | 0 | 0 | 0 | 0 | 0 | 0 | 0 | 0 | 0 | 0 | 7.635
Fluorapatite | 0.046804 | 0 | 0 | 0 | 0 | 0 | 0 | 0 | 0 | 0 | 0 | 0 | 0.028588 | 0 | 0 | 0 | 0 | 0 | 0 | 0 | 0 | 0 | 0 | 0 | 0.045825 | 0 | 0 | 0 | 0 | 0.11 | 0 | 0 | 0 | 0 | 0.039372 | 0 | 0 | 0 | 0.025721 | 0 | 0 | 0.026028 | 0 | 0 | 0 | 0 | 0 | 0.026346 | 0 | 0 | 0.34868
Beryl | 3.4296 | 0.88346 | 0 | 0 | 0 | 0 | 0.3202 | 0.45084 | 0 | 0 | 0 | 0 | 0 | 0 | 0 | 0 | 0.45625 | 0 | 0.30195 | 0 | 0.57112 | 0 | 0 | 0 | 0 | 0 | 0 | 0 | 0.061549 | 0 | 0 | 0 | 0 | 0 | 0 | 0 | 0 | 0 | 0 | 0 | 0 | 0 | 0 | 0 | 0 | 0 | 0 | 0 | 0 | 0 | 6.475
Montebrasite | 0.45565 | 0 | 0 | 0 | 0 | 0 | 0.10585 | 0 | 0 | 0 | 0 | 0 | 0.028588 | 0 | 0 | 0 | 0.05193 | 0.0041508 | 0.15098 | 0 | 0 | 0 | 0 | 0 | 0.17457 | 0 | 0 | 0 | 0.1259 | 2.535 | 0 | 0 | 0 | 0 | 0 | 0 | 0 | 0 | 0 | 0 | 0 | 0 | 0 | 0 | 0 | 0 | 0 | 0 | 0 | 0 | 3.6326
Oligoclase (plagioclase An10-30) | 3.2527 | 1.234 | 0 | 0 | 0 | 0 | 0.94208 | 0 | 0 | 0 | 0 | 0 | 1.4901 | 0 | 0 | 0 | 0.90878 | 0.28225 | 0 | 0 | 0 | 0 | 0 | 0 | 0 | 0 | 0 | 0 | 0.0050358 | 0 | 0 | 0 | 0 | 0 | 0 | 0 | 0 | 0 | 0 | 0 | 0 | 0 | 0 | 0 | 0 | 0 | 0 | 0 | 0 | 0 | 8.115
Corundum | 0 | 0 | 0 | 0 | 0 | 0 | 0 | 0 | 0 | 0 | 0 | 0 | 0 | 0 | 0 | 0 | 0 | 0 | 0 | 0 | 0 | 0 | 0 | 0 | 0 | 0 | 0 | 0 | 0 | 0 | 0 | 0 | 0 | 0 | 0 | 0 | 0 | 0 | 0 | 0 | 0 | 0 | 0 | 0 | 0 | 0 | 0 | 0 | 0 | 0 | 0
Spodumene | 0.46972 | 0.22904 | 0 | 0 | 0 | 0 | 0.02117 | 0.013989 | 0.054212 | 0 | 0 | 0 | 0 | 0 | 0 | 0 | 0.081605 | 0 | 0.055745 | 0 | 0 | 0 | 0 | 0 | 0 | 0 | 0 | 0 | 0.0095121 | 0 | 0 | 0 | 0 | 0 | 0 | 0 | 0 | 0 | 0 | 0 | 0 | 0 | 0 | 0 | 0 | 0 | 0 | 0 | 0 | 0 | 0.935
Calcite | 0.83076 | 0 | 0 | 0 | 0 | 0 | 0 | 0.16712 | 0 | 0 | 0 | 0.52465 | 0.86836 | 0 | 0 | 0 | 0 | 0 | 0 | 0 | 0 | 0 | 0 | 0 | 0 | 0 | 0 | 0.034115 | 0 | 0 | 0 | 0 | 0 | 0 | 0 | 0 | 0 | 0 | 0 | 0 | 0 | 0 | 0 | 0 | 0 | 0 | 0 | 0 | 0 | 0 | 2.425
Sphalerite | 0.12117 | 0 | 0 | 0 | 0 | 0 | 0 | 9.1256 | 1.3282 | 11.2155 | 0 | 0 | 0 | 0 | 0 | 0 | 0 | 0 | 0 | 0 | 0 | 0 | 0 | 0 | 0 | 0 | 0.395 | 0 | 0 | 0 | 0 | 0 | 0 | 0 | 0 | 0 | 0 | 0 | 0 | 0 | 0 | 0 | 0 | 0 | 0 | 0 | 0 | 0 | 0 | 0 | 22.1855
Crandallite | 8.4276 | 0 | 0 | 0 | 0 | 0 | 0.94208 | 0 | 0 | 0 | 0 | 0.28343 | 2.2727 | 4.4521 | 0 | 0 | 0 | 0 | 0 | 0 | 0 | 0 | 0 | 0 | 1.569 | 0 | 0.76088 | 0 | 0.31726 | 0 | 0 | 0 | 0 | 0 | 0 | 0 | 0 | 0 | 0 | 0 | 0 | 0 | 0 | 0 | 0 | 0 | 0 | 0 | 0 | 0 | 19.025
Kesterite | 0.07371 | 0 | 0 | 0 | 0 | 1.41 | 0 | 1.5585 | 0 | 2.3499 | 0.82158 | 0 | 0 | 0 | 0 | 0 | 0 | 0 | 0 | 0 | 0 | 0 | 0 | 0 | 0 | 0 | 0.395 | 0 | 0 | 0 | 0 | 0 | 0 | 0 | 0 | 0 | 0 | 0 | 0 | 0 | 0 | 0 | 0 | 0 | 0 | 0 | 0 | 0 | 0 | 0 | 6.6087
Lithiophilite | 5.9342 | 0.021035 | 0 | 0 | 0 | 0 | 0.018524 | 8.8147 | 9.2355 | 0 | 0 | 0 | 0 | 0 | 0 | 0 | 0.089023 | 0 | 0.16259 | 0 | 0 | 0 | 0 | 0 | 0.13311 | 0 | 0 | 0 | 0.03637 | 0 | 0 | 0 | 0 | 0 | 0 | 0 | 0 | 0 | 0 | 0 | 0 | 0 | 0 | 0 | 0 | 0 | 0 | 0 | 0 | 0 | 24.445
Rhodochrosite | 0.26412 | 0 | 0 | 0 | 0 | 0 | 0 | 0.29926 | 0.32527 | 0 | 0 | 0 | 0.18225 | 0 | 0 | 0 | 0 | 0 | 0 | 0 | 0 | 0 | 0 | 0 | 0 | 0 | 0 | 0.0040938 | 0 | 0 | 0 | 0 | 0 | 0 | 0 | 0 | 0 | 0 | 0 | 0 | 0 | 0 | 0 | 0 | 0 | 0 | 0 | 0 | 0 | 0 | 1.075
Note on A1: Generator input (element wt%): half-width of the min/max range, capped at the nominal value so that no draw is negative.
Note on E1: Zr has no lines in LIBS_data.db and is dropped by the generator.
Note on W1: Nb has no lines in LIBS_data.db and is dropped by the generator.
Note on AG1: Th has no lines in LIBS_data.db and is dropped by the generator.
Note on AH1: U has no lines in LIBS_data.db and is dropped by the generator.

## Elements_typical
Name * | O | Si | Ti | Zr | Hf | Sn | Al | Fe | Mn | Zn | Cu | Mg | Ca | Sr | Ba | Pb | Na | K | Li | B | Be | Nb | Ta | W | P | As | S | C | H | F | Cl | Th | U | Sc | Y | La | Ce | Pr | Nd | Sm | Eu | Gd | Tb | Dy | Ho | Er | Tm | Yb | Lu | Bi | Total
Monazite-(Ce) | 26.0519 | 0.18697 | 0 | 0 | 0 | 0 | 0.010585 | 0 | 0 | 0 | 0 | 0 | 0.7147 | 0 | 0 | 0.090975 | 0 | 0 | 0 | 0 | 0 | 0 | 0 | 0 | 11.9581 | 0 | 0 | 0 | 0 | 0 | 0 | 10.1942 | 0.33938 | 0 | 0 | 18.5032 | 24.5032 | 1.5722 | 5.1441 | 0.51742 | 0 | 0.078083 | 0 | 0.17426 | 0.043649 | 0 | 0 | 0 | 0 | 0 | 100.083
Bastnäsite-(Ce) | 21.9912 | 0 | 0 | 0 | 0 | 0 | 0 | 0 | 0 | 0 | 0 | 0 | 0.21441 | 0 | 0 | 0 | 0 | 0 | 0 | 0 | 0 | 0 | 0 | 0 | 0 | 0 | 0 | 5.4775 | 0 | 8.67 | 0 | 0.13182 | 0 | 0 | 0.11812 | 20.9078 | 31.3163 | 2.8881 | 7.8962 | 0.55191 | 0.069089 | 0.2169 | 0 | 0 | 0 | 0 | 0 | 0 | 0 | 0 | 100.4494
Xenotime-(Y) | 31.3924 | 0.046744 | 0 | 0 | 0 | 0 | 0 | 0 | 0 | 0 | 0 | 0 | 0.050029 | 0 | 0 | 0 | 0 | 0 | 0 | 0 | 0 | 0 | 0 | 0 | 14.7905 | 0 | 0 | 0 | 0 | 0 | 0 | 0.33395 | 0.84624 | 0 | 36.6083 | 0 | 0 | 0 | 0 | 0 | 0.034545 | 1.6398 | 0.52128 | 4.4873 | 0.92535 | 3.3757 | 0 | 3.6006 | 0.45728 | 0 | 99.11
Parisite-(Ce) | 27.4486 | 0 | 0 | 0 | 0 | 0 | 0 | 0 | 0 | 0 | 0 | 0 | 7.6472 | 0 | 0 | 0 | 0 | 0 | 0 | 0 | 0 | 0 | 0 | 0 | 0 | 0 | 0 | 6.7084 | 0 | 5.34 | 0 | 0 | 0 | 0 | 0 | 12.8755 | 24.6483 | 2.5634 | 9.9882 | 1.259 | 0.17272 | 0 | 0 | 0 | 0 | 0 | 0 | 0 | 0 | 0 | 98.6515
Synchysite-(Ce) | 30.5496 | 0.065441 | 0 | 0 | 0 | 0 | 0 | 0 | 0 | 0 | 0 | 0 | 12.9646 | 0 | 0 | 0 | 0 | 0 | 0 | 0 | 0 | 0 | 0 | 0 | 0 | 0 | 0 | 7.6282 | 0 | 5.73 | 0 | 0 | 0 | 0 | 0.35435 | 8.4927 | 19.0732 | 1.9397 | 10.9141 | 1.5436 | 0 | 1.1018 | 0 | 0 | 0 | 0 | 0 | 0 | 0 | 0 | 100.3573
Allanite-(Ce) | 35.5761 | 13.9249 | 0.011987 | 0 | 0 | 0 | 6.748 | 14.4533 | 0.65829 | 0 | 0 | 0.38595 | 7.2184 | 0 | 0 | 0 | 0 | 0 | 0 | 0 | 0 | 0 | 0 | 0 | 0 | 0 | 0 | 0 | 0.19472 | 0 | 0 | 0 | 0 | 0 | 0.031498 | 6.1393 | 10.9283 | 0.85447 | 2.6578 | 0.51742 | 0 | 0.052056 | 0 | 0 | 0 | 0.01749 | 0 | 0 | 0 | 0 | 100.37
Fluorapatite (REE-bearing) | 37.6856 | 0.2197 | 0 | 0 | 0 | 0 | 0 | 0.077731 | 0.046468 | 0 | 0 | 0 | 38.3006 | 0.26214 | 0 | 0 | 0.11128 | 0 | 0 | 0 | 0 | 0 | 0 | 0 | 17.9328 | 0 | 0.032037 | 0 | 0.0055953 | 3.54 | 0.14 | 0 | 0 | 0 | 0.12599 | 0.35813 | 0.69155 | 0.085447 | 0.28293 | 0.060365 | 0 | 0.04338 | 0 | 0.02614 | 0 | 0 | 0 | 0 | 0 | 0 | 100.0278
Florencite-(Ce) | 43.4225 | 0 | 0 | 0 | 0 | 0 | 15.666 | 0 | 0 | 0 | 0 | 0 | 0.33591 | 0 | 0 | 0 | 0 | 0 | 0 | 0 | 0 | 0 | 0 | 0 | 11.9581 | 0 | 0 | 0 | 1.1705 | 0 | 0 | 0 | 0 | 0 | 0 | 7.4013 | 15.1886 | 0 | 3.2408 | 1.2763 | 0 | 0 | 0 | 0 | 0 | 0 | 0 | 0 | 0 | 0 | 99.66
Cerianite-(Ce) | 18.7228 | 0.14023 | 0 | 0 | 0 | 0 | 0 | 0.31092 | 0 | 0 | 0 | 0 | 0.57176 | 0 | 0 | 0 | 0 | 0 | 0 | 0 | 0 | 0 | 0 | 0 | 0 | 0 | 0 | 0 | 0.055953 | 0 | 0 | 3.5152 | 0 | 0 | 0.39372 | 1.279 | 73.268 | 0.25634 | 1.286 | 0 | 0 | 0 | 0 | 0 | 0 | 0 | 0 | 0 | 0 | 0 | 99.8
Pyrochlore (REE-bearing, carbonatite) | 26.0779 | 0 | 2.1756 | 2.3986 | 0 | 0 | 0 | 0.88613 | 0.069702 | 0 | 0 | 0.0060304 | 11.9354 | 0.2875 | 0 | 0.2228 | 3.8725 | 0 | 0 | 0 | 0 | 42.3624 | 0.049138 | 0 | 0 | 0 | 0 | 0 | 0 | 3.8 | 0 | 0.94912 | 0.08815 | 0 | 0.18899 | 0.51161 | 1.5795 | 0.14526 | 0.49727 | 0.086236 | 0 | 0 | 0 | 0 | 0 | 0 | 0 | 0 | 0 | 0 | 98.19
Ancylite-(Ce) | 33.958 | 0 | 0 | 0 | 0 | 0 | 0 | 0.14769 | 0 | 0 | 0 | 0 | 0.96484 | 20.269 | 0 | 0 | 0 | 0 | 0 | 0 | 0 | 0 | 0 | 0 | 0 | 0 | 0 | 6.3973 | 0.79006 | 0 | 0 | 0.46577 | 0 | 0 | 0 | 11.1531 | 19.9782 | 1.6577 | 4.5869 | 0.25008 | 0 | 0.12146 | 0 | 0 | 0 | 0 | 0 | 0 | 0 | 0 | 100.74
Ion-adsorption REE clay ore (HREE type) | 51.8539 | 28.4202 | 0.035961 | 0 | 0 | 0 | 12.8609 | 0.53157 | 0.092935 | 0 | 0 | 0.030152 | 0.042882 | 0 | 0 | 0 | 0.10386 | 4.8315 | 0 | 0 | 0 | 0 | 0 | 0 | 0.0043643 | 0 | 0 | 0 | 0.8393 | 0 | 0 | 0 | 0 | 0 | 0.07717 | 0.0023022 | 0.00051226 | 0.00085447 | 0.0038581 | 0.0036219 | 0.00012954 | 0.009023 | 0.0017376 | 0.0088003 | 0.0020951 | 0.0064715 | 0.00096317 | 0.0033372 | 0.00052763 | 0 | 99.769
Britholite-(Ce) | 25.5044 | 8.928 | 0 | 0 | 0 | 0 | 0 | 0.13992 | 0 | 0 | 0 | 0 | 10.4489 | 0.33824 | 0 | 0 | 0.14837 | 0 | 0 | 0 | 0 | 0 | 0 | 0 | 1.9683 | 0 | 0 | 0 | 0.051477 | 1.45 | 0 | 2.9528 | 0.14986 | 0 | 0.90556 | 10.9485 | 23.5214 | 2.1533 | 8.2563 | 1.1469 | 0 | 0.79819 | 0 | 0.20912 | 0 | 0 | 0 | 0 | 0 | 0 | 100.0195
Churchite-(Y) | 41.2939 | 0 | 0 | 0 | 0 | 0 | 0 | 0 | 0 | 0 | 0 | 0 | 0.52173 | 0 | 0 | 0 | 0 | 0 | 0 | 0 | 0 | 0 | 0 | 0 | 13.3503 | 0 | 0 | 0 | 1.7379 | 0 | 0 | 0 | 0 | 0 | 29.8914 | 0.29844 | 0.60618 | 0 | 1.2432 | 0.64677 | 0.12954 | 2.0302 | 0.33883 | 2.8057 | 0.70711 | 2.1601 | 0.36776 | 1.493 | 0.37813 | 0 | 100
Rhabdophane-(Ce) | 31.6113 | 0 | 0 | 0 | 0 | 0 | 0 | 0 | 0 | 0 | 0 | 0 | 0.55746 | 0 | 0 | 0 | 0 | 0 | 0 | 0 | 0 | 0 | 0 | 0 | 12.2374 | 0 | 0 | 0 | 0.79678 | 0 | 0 | 3.2077 | 0 | 0 | 0.35435 | 12.074 | 26.0229 | 2.7856 | 8.5478 | 1.1901 | 0 | 0.62467 | 0 | 0 | 0 | 0 | 0 | 0 | 0 | 0 | 100.01
Fluocerite-(Ce) | -0.024584 | 0 | 0 | 0 | 0 | 0 | 0 | 0 | 0 | 0 | 0 | 0 | 0 | 0 | 0 | 0 | 0 | 0 | 0 | 0 | 0 | 0 | 0 | 0 | 0 | 0 | 0 | 0 | 0 | 28.92 | 0 | 0 | 0 | 0 | 0 | 19.7311 | 39.1027 | 3.2214 | 8.0506 | 0.75888 | 0 | 0.24293 | 0 | 0 | 0 | 0 | 0 | 0 | 0 | 0 | 100.0029
Cerite-(Ce) | 27.0337 | 10.3958 | 0.047948 | 0 | 0 | 0 | 0.60335 | 0.64348 | 0.15489 | 0 | 0 | 1.1458 | 3.2018 | 0 | 0.40304 | 0 | 0.17805 | 0.13282 | 0 | 0 | 0 | 0 | 0 | 0 | 0 | 0 | 0.056065 | 0 | 0.32341 | 0.07 | 0 | 0 | 0 | 0 | 0 | 17.318 | 29.9246 | 2.102 | 5.77 | 0.46568 | 0 | 0 | 0 | 0 | 0 | 0 | 0 | 0 | 0 | 0 | 99.9705
Eudialyte (REE-bearing) | 39.6139 | 23.3485 | 0.35961 | 10.0166 | 0.24591 | 0 | 0 | 3.0237 | 1.5412 | 0 | 0 | 0 | 5.2173 | 1.1416 | 0.098522 | 0 | 12.0033 | 0.31546 | 0 | 0 | 0 | 0.52429 | 0 | 0 | 0 | 0 | 0.10412 | 0 | 0.11191 | 0 | 1.4 | 0 | 0 | 0 | 0.49609 | 0.28991 | 0.48665 | 0.12817 | 0.31722 | 0.079337 | 0.022454 | 0.067672 | 0.017376 | 0.089746 | 0.018332 | 0.048099 | 0.0070049 | 0.04391 | 0.0052763 | 0 | 101.1831
Gadolinite-(Y) | 31.1185 | 10.9193 | 0 | 0 | 0 | 0 | 0 | 9.3899 | 0 | 0 | 0 | 0 | 0.021441 | 0 | 0 | 0 | 0 | 0 | 0 | 0 | 3.4988 | 0 | 0 | 0 | 0 | 0 | 0 | 0 | 0.051477 | 0 | 0 | 0 | 0 | 0 | 22.4815 | 0.17906 | 2.1686 | 1.0254 | 3.901 | 2.4319 | 0.51817 | 2.542 | 0.95569 | 3.5376 | 1.7285 | 1.3468 | 0.17512 | 0.50936 | 0 | 0 | 98.5
Zircon (HREE-bearing) | 32.7179 | 12.3824 | 0 | 36.8755 | 1.5518 | 0 | 0.058218 | 0.0077731 | 0.023234 | 0 | 0 | 0 | 0.28588 | 0 | 0 | 0.80764 | 0 | 0 | 0 | 0 | 0 | 0 | 0 | 0 | 2.3829 | 0.032598 | 0 | 0 | 0 | 0.28 | 0 | 0.80851 | 2.7238 | 0.27383 | 4.3073 | 0.017054 | 0.30736 | 0.017089 | 0.017147 | 0.09486 | 0 | 0.30366 | 0 | 0.70577 | 0 | 0.43726 | 0 | 0.685 | 0 | 0.10764 | 98.2121
Aeschynite-(Ce) | 27.6461 | 0.065441 | 19.5028 | 1.4066 | 0 | 0 | 0 | 4.3505 | 0 | 0 | 0 | 0 | 1.1078 | 0 | 0 | 0 | 0 | 0 | 0 | 0 | 0 | 7.5847 | 0.065518 | 0 | 0 | 0 | 0 | 0 | 0.29543 | 0.34 | 0 | 0 | 0 | 0 | 2.2836 | 4.6045 | 14.4629 | 1.9397 | 7.5705 | 1.604 | 1.0968 | 1.5183 | 0 | 0.73191 | 0 | 0 | 0 | 0 | 0 | 0 | 98.1768
Euxenite-(Y) | 26.2737 | 0 | 12.4065 | 0 | 0 | 0.11028 | 0 | 0.17878 | 0.17813 | 0 | 0 | 0 | 0.77902 | 0 | 0 | 0 | 0 | 0 | 0 | 0 | 0 | 22.4325 | 8.2307 | 0.079297 | 0 | 0 | 0 | 0 | 0 | 0 | 0 | 0.57123 | 3.9403 | 0.032598 | 15.6623 | 0 | 0.10245 | 0 | 0.40296 | 0.87961 | 0.4059 | 1.4576 | 0.31277 | 1.6816 | 0.36665 | 0.88327 | 0.34149 | 0.93968 | 0.1407 | 0 | 98.79
Fergusonite-(Y) | 23.2126 | 0 | 0.58137 | 0 | 0 | 0 | 0 | 0 | 0 | 0 | 0 | 0 | 0.58605 | 0 | 0 | 0 | 0 | 0 | 0 | 0 | 0 | 31.0518 | 0 | 0 | 0 | 0 | 0 | 0 | 0 | 0 | 0 | 3.568 | 2.1068 | 0 | 21.6468 | 0.093795 | 0.80254 | 0.12817 | 1.5604 | 1.009 | 0.025908 | 1.9174 | 0.47784 | 3.9994 | 0.89044 | 2.8072 | 0.51661 | 3.1001 | 0.087938 | 0 | 100.17
Loparite-(Ce) | 27.4625 | 0 | 23.6563 | 0 | 0 | 0 | 0 | 0.13992 | 0 | 0 | 0 | 0 | 3.1947 | 2.875 | 0 | 0 | 5.5269 | 0 | 0 | 0 | 0 | 6.613 | 0.51595 | 0 | 0 | 0 | 0 | 0 | 0 | 0 | 0 | 0.71184 | 0 | 0 | 0 | 7.4866 | 15.0349 | 1.3928 | 4.3296 | 0 | 0 | 0 | 0 | 0 | 0 | 0 | 0 | 0 | 0 | 0 | 98.94
Samarskite-(Y) | 23.3343 | 0 | 2.4274 | 0 | 0 | 0.82707 | 0 | 7.239 | 0.89063 | 0 | 0 | 0.060304 | 0.20011 | 0 | 0 | 0 | 0 | 0 | 0 | 0 | 0 | 25.1867 | 10.7531 | 1.4353 | 0 | 0 | 0 | 0 | 0 | 0 | 0 | 1.3973 | 13.9365 | 0.4303 | 7.0476 | 0 | 0 | 0 | 0.96024 | 0.57778 | 0 | 0.85024 | 0 | 0.83647 | 0 | 0 | 0 | 0.93968 | 0 | 0 | 99.33
Albite | 48.9263 | 32.1176 | 0 | 0 | 0 | 0 | 10.3893 | 0 | 0 | 0 | 0 | 0 | 0.15723 | 0 | 0 | 0 | 8.6946 | 0.024905 | 0 | 0 | 0 | 0 | 0 | 0 | 0 | 0 | 0 | 0 | 0 | 0 | 0 | 0 | 0 | 0 | 0 | 0 | 0 | 0 | 0 | 0 | 0 | 0 | 0 | 0 | 0 | 0 | 0 | 0 | 0 | 0 | 100.31
Zircon | 35.0053 | 15.36 | 0 | 49.3943 | 0.97518 | 0 | 0 | 0 | 0 | 0 | 0 | 0 | 0 | 0 | 0 | 0 | 0 | 0 | 0 | 0 | 0 | 0 | 0 | 0 | 0 | 0 | 0 | 0 | 0 | 0 | 0 | 0.0087881 | 0.026445 | 0 | 0 | 0 | 0 | 0 | 0 | 0 | 0 | 0 | 0 | 0 | 0 | 0 | 0 | 0 | 0 | 0 | 100.77
Muscovite | 48.7061 | 21.4413 | 0 | 0 | 0 | 0 | 20.477 | 0 | 0 | 0 | 0 | 0.060304 | 0 | 0 | 0 | 0 | 0.47479 | 8.3679 | 0 | 0 | 0 | 0 | 0 | 0 | 0 | 0 | 0 | 0 | 0.5226 | 0 | 0 | 0 | 0 | 0 | 0 | 0 | 0 | 0 | 0 | 0 | 0 | 0 | 0 | 0 | 0 | 0 | 0 | 0 | 0 | 0 | 100.05
Quartz | 53.2563 | 46.7437 | 0 | 0 | 0 | 0 | 0 | 0 | 0 | 0 | 0 | 0 | 0 | 0 | 0 | 0 | 0 | 0 | 0 | 0 | 0 | 0 | 0 | 0 | 0 | 0 | 0 | 0 | 0 | 0 | 0 | 0 | 0 | 0 | 0 | 0 | 0 | 0 | 0 | 0 | 0 | 0 | 0 | 0 | 0 | 0 | 0 | 0 | 0 | 0 | 100
Aegirine | 41.8605 | 24.0029 | 0.65928 | 0 | 0 | 0 | 1.1379 | 21.7869 | 0 | 0 | 0 | 0.060304 | 0.89337 | 0 | 0 | 0 | 9.392 | 0.12452 | 0 | 0 | 0 | 0 | 0 | 0 | 0 | 0 | 0 | 0 | 0.032453 | 0 | 0 | 0 | 0 | 0 | 0 | 0 | 0 | 0 | 0 | 0 | 0 | 0 | 0 | 0 | 0 | 0 | 0 | 0 | 0 | 0 | 99.95
Pachnolite | 7.2012 | 0 | 0 | 0 | 0 | 0 | 12.1517 | 0 | 0 | 0 | 0 | 0 | 18.0532 | 0 | 0 | 0 | 10.349 | 0 | 0 | 0 | 0 | 0 | 0 | 0 | 0 | 0 | 0 | 0 | 0.90756 | 51.34 | 0 | 0 | 0 | 0 | 0 | 0 | 0 | 0 | 0 | 0 | 0 | 0 | 0 | 0 | 0 | 0 | 0 | 0 | 0 | 0 | 100.0027
Orthoclase | 46.2974 | 30.5657 | 0 | 0 | 0 | 0 | 9.7648 | 0 | 0 | 0 | 0 | 0 | 0 | 0 | 0.017913 | 0 | 0.80121 | 12.253 | 0 | 0 | 0 | 0 | 0 | 0 | 0 | 0 | 0 | 0 | 0 | 0 | 0 | 0 | 0 | 0 | 0 | 0 | 0 | 0 | 0 | 0 | 0 | 0 | 0 | 0 | 0 | 0 | 0 | 0 | 0 | 0 | 99.7
Hematite | 29.9814 | 0 | 0 | 0 | 0 | 0 | 0 | 69.6449 | 0.67378 | 0 | 0 | 0 | 0 | 0 | 0 | 0 | 0 | 0 | 0 | 0 | 0 | 0 | 0 | 0 | 0 | 0 | 0 | 0 | 0 | 0 | 0 | 0 | 0 | 0 | 0 | 0 | 0 | 0 | 0 | 0 | 0 | 0 | 0 | 0 | 0 | 0 | 0 | 0 | 0 | 0 | 100.3
Magnetite | 27.7913 | 0.12621 | 0 | 0 | 0 | 0 | 0.11114 | 72.0814 | 0 | 0 | 0 | 0 | 0 | 0 | 0 | 0 | 0 | 0 | 0 | 0 | 0 | 0 | 0 | 0 | 0 | 0 | 0 | 0 | 0 | 0 | 0 | 0 | 0 | 0 | 0 | 0 | 0 | 0 | 0 | 0 | 0 | 0 | 0 | 0 | 0 | 0 | 0 | 0 | 0 | 0 | 100.11
Thorite | 20.0728 | 7.6987 | 0.059935 | 0 | 0 | 0 | 0.68274 | 0.45861 | 0 | 0 | 0 | 0.0060304 | 0 | 0 | 0 | 0.092832 | 0 | 0 | 0 | 0 | 0 | 0 | 0 | 0 | 0 | 0 | 0 | 0 | 0.09624 | 0 | 0 | 62.9317 | 7.3693 | 0 | 0 | 0 | 0.46104 | 0 | 0 | 0 | 0 | 0 | 0 | 0 | 0 | 0 | 0 | 0 | 0 | 0 | 99.93
Cryolite | -0.0063266 | 0 | 0 | 0 | 0 | 0 | 13.0091 | 0 | 0 | 0 | 0 | 0 | 0 | 0 | 0 | 0 | 32.412 | 0 | 0 | 0 | 0 | 0 | 0 | 0 | 0 | 0 | 0 | 0 | 0 | 54.28 | 0 | 0 | 0 | 0 | 0 | 0 | 0 | 0 | 0 | 0 | 0 | 0 | 0 | 0 | 0 | 0 | 0 | 0 | 0 | 0 | 99.6948
Cassiterite | 21.2119 | 0.084139 | 0.0059935 | 0 | 0 | 78.1853 | 0 | 0.085504 | 0 | 0 | 0 | 0 | 0 | 0 | 0 | 0 | 0 | 0 | 0 | 0 | 0 | 0.020971 | 0.0081897 | 0.0079297 | 0 | 0 | 0 | 0 | 0 | 0 | 0 | 0 | 0 | 0 | 0 | 0 | 0 | 0 | 0 | 0 | 0 | 0 | 0 | 0 | 0 | 0 | 0 | 0 | 0 | 0 | 99.61
Nepheline | 45.1878 | 20.3569 | 0 | 0 | 0 | 0 | 18.344 | 0 | 0 | 0 | 0 | 0.030152 | 3.1732 | 0 | 0 | 0 | 8.9691 | 4.0428 | 0 | 0 | 0 | 0 | 0 | 0 | 0 | 0 | 0 | 0 | 0.055953 | 0 | 0 | 0 | 0 | 0 | 0 | 0 | 0 | 0 | 0 | 0 | 0 | 0 | 0 | 0 | 0 | 0 | 0 | 0 | 0 | 0 | 100.16
Hendricksite (Zn-mica) | 37.8944 | 14.7617 | 0.19179 | 0 | 0 | 0 | 7.2614 | 1.838 | 9.5104 | 18.4541 | 0 | 2.2252 | 0.014294 | 0 | 0.58217 | 0 | 0.17805 | 6.5665 | 0 | 0 | 0 | 0 | 0 | 0 | 0 | 0 | 0 | 0 | 0.44203 | 0 | 0 | 0 | 0 | 0 | 0 | 0 | 0 | 0 | 0 | 0 | 0 | 0 | 0 | 0 | 0 | 0 | 0 | 0 | 0 | 0 | 99.92
Plumbopyrochlore (hydroxyplumbopyrochlore) | 18.3297 | 0.023372 | 1.0069 | 0 | 0 | 0 | 0 | 0.13214 | 0 | 0 | 0 | 0 | 0.2287 | 0.1353 | 0 | 47.9848 | 0 | 0 | 0 | 0 | 0 | 28.0039 | 3.8819 | 0 | 0 | 0 | 0 | 0 | 0.10631 | 0 | 0 | 0 | 0 | 0 | 0 | 0 | 0.059764 | 0.017089 | 0 | 0 | 0 | 0 | 0 | 0 | 0 | 0 | 0 | 0 | 0 | 0 | 99.91
Biotite (Fe-rich, annite) | 33.9553 | 16.3135 | 0 | 0 | 0 | 0 | 5.7689 | 28.1308 | 1.3708 | 0 | 0 | 2.0503 | 0.1072 | 0 | 0 | 0 | 0 | 6.7242 | 0 | 0 | 0 | 0 | 0 | 0 | 0 | 0 | 0 | 0 | 0 | 2.22 | 0.24 | 0 | 0 | 0 | 0 | 0 | 0 | 0 | 0 | 0 | 0 | 0 | 0 | 0 | 0 | 0 | 0 | 0 | 0 | 0 | 96.8811
Columbite-(Fe) | 27.7355 | 0 | 0 | 0 | 0 | 0.52775 | 0 | 11.6907 | 4.6235 | 0 | 0 | 0 | 0.41452 | 0 | 0 | 0 | 0 | 0 | 0 | 0 | 0 | 50.5902 | 4.3078 | 0 | 0 | 0 | 0 | 0 | 0 | 0 | 0 | 0 | 0 | 0 | 0 | 0 | 0 | 0 | 0 | 0 | 0 | 0 | 0 | 0 | 0 | 0 | 0 | 0 | 0 | 0 | 99.89
Columbite-(Mn) | 27.2069 | 0 | 0.31765 | 0 | 0 | 0.69316 | 0 | 4.2363 | 11.4543 | 0 | 0 | 0 | 0 | 0 | 0 | 0 | 0.014837 | 0 | 0 | 0 | 0 | 47.5354 | 8.0914 | 0 | 0 | 0 | 0 | 0 | 0 | 0 | 0 | 0 | 0 | 0 | 0 | 0 | 0 | 0 | 0 | 0 | 0 | 0 | 0 | 0 | 0 | 0 | 0 | 0 | 0 | 0 | 99.55
Spessartine | 39.2518 | 16.5145 | 0 | 0 | 0 | 0 | 11.379 | 0 | 31.7994 | 0 | 0 | 0 | 0.72899 | 0 | 0 | 0 | 0 | 0 | 0 | 0 | 0 | 0 | 0 | 0 | 0 | 0 | 0 | 0 | 0.09624 | 0 | 0 | 0 | 0 | 0 | 0 | 0 | 0 | 0 | 0 | 0 | 0 | 0 | 0 | 0 | 0 | 0 | 0 | 0 | 0 | 0 | 99.77
Schorl | 46.2213 | 16.8464 | 0.32365 | 0 | 0 | 0 | 16.317 | 13.6729 | 0.085191 | 0 | 0 | 0.25328 | 0.72184 | 0 | 0 | 0 | 2.0179 | 0.041508 | 0 | 3.2391 | 0 | 0 | 0 | 0 | 0 | 0 | 0 | 0 | 0 | 0 | 0 | 0 | 0 | 0 | 0 | 0 | 0 | 0 | 0 | 0 | 0 | 0 | 0 | 0 | 0 | 0 | 0 | 0 | 0 | 0 | 99.74
Kaolinite | 55.9116 | 21.4086 | 0 | 0 | 0 | 0 | 20.9321 | 0.53859 | 0 | 0 | 0 | 0.084426 | 0.29303 | 0 | 0 | 0 | 0 | 0.024905 | 0 | 0 | 0 | 0 | 0 | 0 | 0 | 0 | 0 | 0 | 1.5768 | 0 | 0 | 0 | 0 | 0 | 0 | 0 | 0 | 0 | 0 | 0 | 0 | 0 | 0 | 0 | 0 | 0 | 0 | 0 | 0 | 0 | 100.77
Elbaite (Li-tourmaline) | 52.5494 | 17.7112 | 0.023974 | 0 | 0 | 0 | 23.2079 | 0.085504 | 0.085191 | 0 | 0 | 0 | 0.050029 | 0 | 0 | 0 | 1.8027 | 0 | 0.77114 | 3.1925 | 0 | 0 | 0 | 0 | 0 | 0 | 0 | 0 | 0.38832 | 0.1 | 0 | 0 | 0 | 0 | 0 | 0 | 0 | 0 | 0 | 0 | 0 | 0 | 0 | 0 | 0 | 0 | 0 | 0 | 0 | 0 | 99.9679
Clinochlore (Mg-chlorite) | 50.9742 | 15.8134 | 0 | 0 | 0 | 0 | 6.8539 | 3.9212 | 0 | 0 | 0 | 21.0703 | 0 | 0 | 0 | 0 | 0 | 0 | 0 | 0 | 0 | 0 | 0 | 0 | 0 | 0 | 0 | 0 | 1.4671 | 0 | 0 | 0 | 0 | 0 | 0 | 0 | 0 | 0 | 0 | 0 | 0 | 0 | 0 | 0 | 0 | 0 | 0 | 0 | 0 | 0 | 100.1
Chamosite (Fe-chlorite) | 45.1599 | 12.3403 | 0 | 0 | 0 | 0 | 9.6484 | 24.0957 | 0 | 0 | 0 | 6.8445 | 0.30017 | 0 | 0 | 0 | 0.12612 | 0.14113 | 0 | 0 | 0 | 0 | 0 | 0 | 0 | 0 | 0 | 0 | 1.3037 | 0 | 0 | 0 | 0 | 0 | 0 | 0 | 0 | 0 | 0 | 0 | 0 | 0 | 0 | 0 | 0 | 0 | 0 | 0 | 0 | 0 | 99.96
Lepidolite | 44.2918 | 22.7081 | 0 | 0 | 0 | 0 | 15.3114 | 0.031092 | 0.71251 | 0 | 0 | 0 | 0 | 0 | 0 | 0 | 0.64542 | 8.3181 | 1.7188 | 0 | 0 | 0 | 0 | 0 | 0 | 0 | 0 | 0 | 0.34691 | 4.93 | 0 | 0 | 0 | 0 | 0 | 0 | 0 | 0 | 0 | 0 | 0 | 0 | 0 | 0 | 0 | 0 | 0 | 0 | 0 | 0 | 99.0142
Fluorapatite | 37.9229 | 0 | 0 | 0 | 0 | 0 | 0 | 0 | 0 | 0 | 0 | 0 | 39.6799 | 0 | 0 | 0 | 0 | 0 | 0 | 0 | 0 | 0 | 0 | 0 | 18.3343 | 0 | 0 | 0 | 0 | 3.89 | 0 | 0 | 0 | 0 | 0.078744 | 0 | 0 | 0 | 0.051441 | 0 | 0 | 0.052056 | 0 | 0 | 0 | 0 | 0 | 0.052692 | 0 | 0 | 100.0621
Beryl | 53.079 | 30.6592 | 0 | 0 | 0 | 0 | 9.6589 | 0.90168 | 0 | 0 | 0 | 0 | 0 | 0 | 0 | 0 | 0.19288 | 0 | 0 | 0 | 4.85 | 0 | 0 | 0 | 0 | 0 | 0 | 0 | 0.078335 | 0 | 0 | 0 | 0 | 0 | 0 | 0 | 0 | 0 | 0 | 0 | 0 | 0 | 0 | 0 | 0 | 0 | 0 | 0 | 0 | 0 | 99.42
Montebrasite | 53.4936 | 0 | 0 | 0 | 0 | 0 | 18.5769 | 0 | 0 | 0 | 0 | 0 | 0.057176 | 0 | 0 | 0 | 0.10386 | 0.0083015 | 4.4224 | 0 | 0 | 0 | 0 | 0 | 21.4329 | 0 | 0 | 0 | 0.59534 | 1.4 | 0 | 0 | 0 | 0 | 0 | 0 | 0 | 0 | 0 | 0 | 0 | 0 | 0 | 0 | 0 | 0 | 0 | 0 | 0 | 0 | 100.0905
Oligoclase (plagioclase An10-30) | 48.4822 | 30.346 | 0 | 0 | 0 | 0 | 11.7495 | 0 | 0 | 0 | 0 | 0 | 1.8868 | 0 | 0 | 0 | 7.2109 | 0.5645 | 0 | 0 | 0 | 0 | 0 | 0 | 0 | 0 | 0 | 0 | 0.010072 | 0 | 0 | 0 | 0 | 0 | 0 | 0 | 0 | 0 | 0 | 0 | 0 | 0 | 0 | 0 | 0 | 0 | 0 | 0 | 0 | 0 | 100.25
Corundum | 47.0743 | 0 | 0 | 0 | 0 | 0 | 52.9257 | 0 | 0 | 0 | 0 | 0 | 0 | 0 | 0 | 0 | 0 | 0 | 0 | 0 | 0 | 0 | 0 | 0 | 0 | 0 | 0 | 0 | 0 | 0 | 0 | 0 | 0 | 0 | 0 | 0 | 0 | 0 | 0 | 0 | 0 | 0 | 0 | 0 | 0 | 0 | 0 | 0 | 0 | 0 | 100
Spodumene | 51.2296 | 29.729 | 0 | 0 | 0 | 0 | 14.544 | 0.027977 | 0.10842 | 0 | 0 | 0 | 0 | 0 | 0 | 0 | 0.16321 | 0 | 3.6188 | 0 | 0 | 0 | 0 | 0 | 0 | 0 | 0 | 0 | 0.019024 | 0 | 0 | 0 | 0 | 0 | 0 | 0 | 0 | 0 | 0 | 0 | 0 | 0 | 0 | 0 | 0 | 0 | 0 | 0 | 0 | 0 | 99.44
Calcite | 48.2302 | 0 | 0 | 0 | 0 | 0 | 0 | 0.33424 | 0 | 0 | 0 | 1.0493 | 38.3077 | 0 | 0 | 0 | 0 | 0 | 0 | 0 | 0 | 0 | 0 | 0 | 0 | 0 | 0 | 12.0686 | 0 | 0 | 0 | 0 | 0 | 0 | 0 | 0 | 0 | 0 | 0 | 0 | 0 | 0 | 0 | 0 | 0 | 0 | 0 | 0 | 0 | 0 | 99.99
Sphalerite | 0.074435 | 0 | 0 | 0 | 0 | 0 | 0 | 0.14769 | 0 | 66.9796 | 0 | 0 | 0 | 0 | 0 | 0 | 0 | 0 | 0 | 0 | 0 | 0 | 0 | 0 | 0 | 0 | 32.78 | 0 | 0 | 0 | 0 | 0 | 0 | 0 | 0 | 0 | 0 | 0 | 0 | 0 | 0 | 0 | 0 | 0 | 0 | 0 | 0 | 0 | 0 | 0 | 99.9817
Crandallite | 56.5171 | 0 | 0 | 0 | 0 | 0 | 20.4875 | 0 | 0 | 0 | 0 | 0.56686 | 5.3602 | 1.8688 | 0 | 0 | 0 | 0 | 0 | 0 | 0 | 0 | 0 | 0 | 11.8228 | 0 | 1.5218 | 0 | 2.2549 | 0 | 0 | 0 | 0 | 0 | 0 | 0 | 0 | 0 | 0 | 0 | 0 | 0 | 0 | 0 | 0 | 0 | 0 | 0 | 0 | 0 | 100.4
Kesterite | -0.30648 | 0 | 0 | 0 | 0 | 25.2531 | 0 | 1.679 | 0 | 11.1592 | 30.5626 | 0 | 0 | 0 | 0 | 0 | 0 | 0 | 0 | 0 | 0 | 0 | 0 | 0 | 0 | 0 | 28.4 | 0 | 0 | 0 | 0 | 0 | 0 | 0 | 0 | 0 | 0 | 0 | 0 | 0 | 0 | 0 | 0 | 0 | 0 | 0 | 0 | 0 | 0 | 0 | 96.7475
Lithiophilite | 41.1889 | 0.042069 | 0 | 0 | 0 | 0 | 0.037048 | 2.2853 | 32.9766 | 0 | 0 | 0 | 0 | 0 | 0 | 0 | 0.17805 | 0 | 4.232 | 0 | 0 | 0 | 0 | 0 | 19.6174 | 0 | 0 | 0 | 0.072739 | 0 | 0 | 0 | 0 | 0 | 0 | 0 | 0 | 0 | 0 | 0 | 0 | 0 | 0 | 0 | 0 | 0 | 0 | 0 | 0 | 0 | 100.63
Rhodochrosite | 41.8635 | 0 | 0 | 0 | 0 | 0 | 0 | 0.59853 | 47.1415 | 0 | 0 | 0 | 0.36449 | 0 | 0 | 0 | 0 | 0 | 0 | 0 | 0 | 0 | 0 | 0 | 0 | 0 | 0 | 10.442 | 0 | 0 | 0 | 0 | 0 | 0 | 0 | 0 | 0 | 0 | 0 | 0 | 0 | 0 | 0 | 0 | 0 | 0 | 0 | 0 | 0 | 0 | 100.41
Note on A1: Element wt% of the typical analysis (Oxides_typical). Reference / labels only; not read by the generator.
Note on E1: Zr has no lines in LIBS_data.db and is dropped by the generator.
Note on W1: Nb has no lines in LIBS_data.db and is dropped by the generator.
Note on AG1: Th has no lines in LIBS_data.db and is dropped by the generator.
Note on AH1: U has no lines in LIBS_data.db and is dropped by the generator.

## Sources
Mineral | Group | Ideal formula | Typical analysis source | Range sources | Reported sum check (wt%) | Notes
Monazite-(Ce) | Phosphate (original table) | (Ce,La,Nd,Th)PO4 | Handbook of Mineralogy, Monazite-(Ce), anal. (1) Sri Lanka, EPMA. Pr6O11 1.9 -> Pr2O3 1.84; U3O8 0.4 -> UO2 0.385; Pb3O4 0.1 -> PbO 0.098 | https://handbookofmineralogy.org/pdfs/monazite-Ce.pdf https://www.mindat.org/min-2751.html https://www.researchgate.net/publication/331148387_Electron_microprobe_analysis_of_REE_in_apatite_monazite_and_xenotime_Protocols_and_pitfalls | 100.08 | The typical analysis is Th-rich (11.6 ThO2) and gives no Y2O3. Common metamorphic and granitic monazite has 3-8 ThO2 and 0.5-3 Y2O3. Si and Ca track Th (huttonite and cheralite substitutions). Ranges are estimates.
Bastnäsite-(Ce) | Carbonate / fluoride / oxide (original table) | (Ce,La)(CO3)F | Calculated from the ideal formula using a Mountain Pass-type REE ratio (Ce0.49 La0.33 Nd0.12 Pr0.045 Sm0.008 Gd0.003 Y0.003 Eu0.001), plus a little ThO2 and CaO. REE shares match the user's normalised values. | https://handbookofmineralogy.org/pdfs/bastna%CC%88site-Ce.pdf https://www.mindat.org/min-560.html | 100.44 | Handbook analysis (1), Madagascar: CO2 20.20, La2O3 36.30, Ce2O3 40.50, P2O5 0.60, F 6.23, total 101.22. Ideal formula: F 8.69, CO2 20.14. Sum = 100.99 - 0.421*8.67 = 100.44. Low F values mean OH is replacing F (series with hydroxylbastnäsite). Ranges are estimates.
Xenotime-(Y) | Phosphate (original table) | YPO4 | Handbook of Mineralogy, Xenotime-(Y), anal. (2) Switzerland, EPMA mean of 82 analyses on 11 samples (UO2, ThO2, CaO assigned to anal. 2 so that both printed totals, 98.89 and 99.11, are reproduced). | https://handbookofmineralogy.org/pdfs/xenotime-Y.pdf https://www.mindat.org/min-4333.html | 99.11 | Sm, Tm and the light REEs were not measured in the typical analysis (set to 0). Anal. (1), Gloserheia, has Tm2O3 0.70 and Sm2O3 0.49. Pure YPO4 has 61.4 Y2O3 (not a realistic natural maximum; max set to 52). Ranges are estimates.
Parisite-(Ce) | Carbonate / fluoride / oxide (original table) | CaCe2(CO3)3F2 | Handbook of Mineralogy analysis (2), Muzo, Colombia: electron microprobe, average of 4 points, CO2 from the ideal formula. | https://handbookofmineralogy.org/pdfs/parisite-Ce.pdf https://www.mindat.org/min-3122.html | 98.66 | Sum = 100.90 - 0.421*5.34 = 98.66. F is low (F1.51 per formula); the ideal formula has F 7.07, CO2 24.58, CaO 10.44. Ranges are estimates.
Synchysite-(Ce) | Carbonate / fluoride / oxide (original table) | CaCe(CO3)2F | Handbook of Mineralogy analysis (1), Trimouns talc deposit, France: electron microprobe, average of 10 points, CO2 and F from stoichiometry. | https://handbookofmineralogy.org/pdfs/synchysite-Ce.pdf https://www.mindat.org/min-3862.html | 100.36 | Sum = 102.77 - 0.421*5.73 = 100.36. Ideal formula: CaO about 17.5, CO2 27.5. Ranges are estimates.
Allanite-(Ce) | Silicate (original table) | CaCe(Al2Fe2+)(Si2O7)(SiO4)O(OH) | Handbook of Mineralogy, allanite-(Ce), analysis (1) Luangwe Bridge, Zambia (wet chemistry + spectrographic); RE2O3 4.78 split as given: Pr2O3 1.0, Nd2O3 3.10, Sm2O3 0.60, Gd2O3 0.06, Er2O3 0.02 | https://handbookofmineralogy.org/pdfs/allanite-Ce.pdf https://www.mindat.org/min-125.html | 100.37 | H2O = H2O+ 1.64 + H2O- 0.10. ThO2 not reported in typical (commonly 0.5-2). Typical Y2O3 is low (0.04), below the original table's 1-3; Y-rich allanites exist, so max set to 3. Ranges are estimates.
Fluorapatite (REE-bearing) | Phosphate (original table) | Ca5(PO4)3F | Stoichiometric (Ca4.87Sr0.015Na0.025Mn0.004Fe0.007REE0.063)(P2.95Si0.04S0.005)O12(F0.95Cl0.02OH0.03) (calculated); REE via Na+REE and Si+REE substitutions, REO about 1.95 wt%. | https://link.springer.com/article/10.1007/s004100100261 https://www.researchgate.net/publication/331148387_Electron_microprobe_analysis_of_REE_in_apatite_monazite_and_xenotime_Protocols_and_pitfalls https://www.mindat.org/min-1572.html | 100 | Raw oxide sum 101.52 before subtracting O=F,Cl (1.52). Carbonatite apatite can reach several wt% SrO and about 1 wt% CO2. Ranges are estimates.
Florencite-(Ce) | Phosphate (original table) | CeAl3(PO4)2(OH)6 | Handbook of Mineralogy, Florencite-(Ce), anal. (1) Mackenzie Mts, Canada, EPMA mean of 10. H2O not measured; 10.46 added from the formula. | https://handbookofmineralogy.org/pdfs/florencite-Ce.pdf https://www.mindat.org/min-1553.html | 99.66 | Crandallite group; grades toward goyazite and crandallite through Sr and Ca. Kangankunde (HOM anal. 2) has 9 SrO, 1.7 SO3, 1.6 F. Pr not measured in the typical analysis. REO 31.7 in the typical analysis. Ranges are estimates.
Cerianite-(Ce) | Carbonate / fluoride / oxide (original table) | (Ce4+,Th)O2 | Estimated composition (CeO2 ~90, plus Th and a small LREE content). The only Handbook analysis (Graham 1955, Sudbury) is a partial semiquantitative one. | https://www.handbookofmineralogy.org/pdfs/cerianite-Ce.pdf https://www.mindat.org/min-938.html | 99.8 | Ce given as CeO2. Sudbury partial analysis: CeO2 80.0, ThO2 5.1, Nb2O5 1.8, La2O3 1.5, Y2O3 1.2, Yb2O3 1.1, Ta2O5 0.6, ZrO2 0.6. Supergene cerianite (lateritic, Mount Weld) often has Fe, Mn and P impurities. Ranges are estimates.
Pyrochlore (REE-bearing, carbonatite) | Nb-Ta-Ti oxide (original table) | (Na,Ca)2Nb2O6(OH,F) | Lumpkin & Ewing 1995, Am. Mineral. 80:732, Table 2, anal. 187 (unaltered pyrochlore, Alnö carbonatite, Sweden, EPMA) https://www.rruff.net/doclib/am/vol80/AM80_732.pdf | https://www.rruff.net/doclib/am/vol80/AM80_732.pdf https://www.rruff.net/doclib/cm/vol42/CM42_1159.pdf https://www.rruff.net/doclib/MinMag/Volume_62/62-6-769.pdf https://www.rruff.net/doclib/MinMag/Volume_60/60-402-731.pdf https://www.handbookofmineralogy.org/pdfs/pyrochlore.pdf | 98.19 | Oxide sum 99.79 minus O=F 1.60 = 98.19. Source gives lumped Ln2O3 = 3.3 wt%; split La:Ce:Pr:Nd:Sm = 0.18:0.56:0.05:0.18:0.03 (assumed carbonatite ratio, not measured). H2O not analysed (~1.8 wt% deficit likely OH). Altered/laterite pyrochlore (BaO up to 13, SrO up to 4) excluded. Ranges are estimates.
Ancylite-(Ce) | Carbonate / fluoride / oxide (original table) | SrCe(CO3)2(OH)·H2O | Handbook of Mineralogy analysis (2), Khibiny massif, Kola, Russia: electron microprobe. H2O (7.06) added from the formula. | https://handbookofmineralogy.org/pdfs/ancylite-Ce.pdf https://www.mindat.org/min-218.html | 100.74 | Formula (Sr0.86Ca0.09Ba0.01Fe0.01)(Ce0.53La0.30Nd0.12Pr0.04Sm0.01Th0.01). Narsarsuk analysis (1) has SrO 21.03, F 2.15, H2O 6.52. Ranges are estimates.
Ion-adsorption REE clay ore (HREE type) | Silicate (original table) | Quartz + kaolinite/halloysite + residual K-feldspar/mica, REE3+ adsorbed on clays | Composite: majors from Dabu HREE deposit, Jiangxi, B-horizon ore sample DBS09 (Table 1 of Minerals 2024, 14, 857); LOI 7.5 assumed; REE = 0.15 wt% REO with the Longnan HREE-type distribution (Kanazawa & Kamitani 2006, J. Alloys Compd. 408-412, 1339 - NOT VERIFIED, pattern recalled by the research agent) | https://doi.org/10.3390/min14090857 https://doi.org/10.3390/min16030321 https://pmc.ncbi.nlm.nih.gov/articles/PMC12306741/ | 99.77 | Fe as total Fe2O3. LREE-type ore (e.g. Xunwu) roughly La 43, Ce 2, Pr 9, Nd 32, Sm 4, Gd 3, Y 8 % of REO (same unverified source). REE ranges cover both types at 0.05-0.5 wt% REO. Ce depleted in the ore. Ranges are estimates.
Britholite-(Ce) | Phosphate (added) | (Ce,Ca)5(SiO4,PO4)3(OH,F) | Stoichiometric (Ca2.05Na0.05Sr0.03Fe0.02)(REE2.70Th0.10U0.005)(Si2.5P0.5)O12(F0.6OH0.4) (calculated). Checked against HOM anal. (1) Naujakasik, Greenland (SiO2 16.8, (Ce,La)2O3 60.5, P2O5 6.5). | https://handbookofmineralogy.org/pdfs/britholite-Ce.pdf https://www.mindat.org/min-727.html | 100 | Raw oxide sum 100.61 before subtracting O=F (0.61). Th-rich Monte Somma analysis (ThO2 20.7) excluded as exotic. Si and P trade off toward REE-rich apatite. Often partly metamict and hydrated. Ranges are estimates.
Churchite-(Y) | Phosphate (added) | YPO4·2H2O | Stoichiometric (Y0.78 HREE0.15 LREE0.05 Ca0.03)PO4·2H2O (calculated). Checked against HOM anal. (1) Cornwall (P2O5 31.10, (Y,Er)2O3 41.37, (La,Nd)2O3 7.99, H2O 15.29) and (2) Auerbach ((Y,Er)2O3 52.9). | https://handbookofmineralogy.org/pdfs/churchite-Y.pdf https://www.mindat.org/min-1018.html | 100 | Supergene mineral with a xenotime-like REE pattern; can carry notable light REEs (Cornwall). Fe and Al come from associated limonite and clay. Ranges are estimates.
Rhabdophane-(Ce) | Phosphate (added) | (Ce,La)PO4·H2O | Stoichiometric (Ce0.47La0.22Nd0.15Pr0.05Sm0.02Gd0.01Y0.01Ca0.035Th0.035)PO4·1.0H2O (calculated). Checked against HOM Cornwall analysis (P2O5 24.6, H2O 7.5) and Cornwall EPMA. | https://handbookofmineralogy.org/pdfs/rhabdophane-Ce.pdf https://www.researchgate.net/publication/279577152_The_Composition_of_Rhabdophane https://webmineral.com/data/Rhabdophane-(Ce).shtml | 100 | Natural H2O is 0.5-1 molecule per formula unit. Si, Al and Fe mostly come from clay contamination. Ranges include the Nd-rich Cornwall analysis (Nd2O3 21.2). Ranges are estimates.
Fluocerite-(Ce) | Carbonate / fluoride / oxide (added) | CeF3 | Calculated from the ideal (Ce0.55 La0.28 Nd0.11 Pr0.045 Sm0.01 Gd0.003)F3; no complete published fluocerite-(Ce) analysis was found. Ranges use the Handbook fluocerite-(La) analysis (Kazakhstan) and Fjälskär, Finland work. | https://www.mindat.org/min-1567.html https://www.handbookofmineralogy.org/pdfs/fluocerite-La.pdf https://www.academia.edu/69276471/Occurrence_crystallography_and_chemistry_of_the_fluocerite_bastnaesite_cerianite_intergrowth_from_the_Fj%C3%A4lsk%C3%A4r_granite_southwestern_Finland | 100 | Sum = 112.18 - 0.421*28.92 = 100.0. Fluocerite-(La), Kazakhstan: La2O3 42.34, Ce2O3 33.13, Pr2O3 3.68, Nd2O3 3.12, ThO2 1.56, CaO 0.54, F 25.27, total 99.47. Natural samples are often partly oxidised (F below ideal). Ranges are estimates.
Cerite-(Ce) | Silicate (added) | (Ce,La,Ca)9(Mg,Fe3+)(SiO4)3(SiO3OH)4(OH)3 | Handbook of Mineralogy (rev. 2021), cerite-(Ce), analysis (1) Mountain Pass, California (Glass et al. 1958), recalculated to 100% after removing 17.7% bastnasite. Reported La2O3 30.04 split as La 20.31, Pr 2.46, Nd 6.73, Sm 0.54 using Mountain Pass REO ratios (assumption) | https://handbookofmineralogy.org/pdfs/Cerite-Ce.pdf https://www.rruff.net/doclib/cm/vol40/CM40_1177.pdf | 99.97 | Source reports no Pr/Nd; the La/Pr/Nd/Sm split of the lumped La2O3 (30.04) is an assumption. H2O = H2O+ 2.72 + H2O- 0.17. Range includes cerite-(La), Khibina (La2O3 37.57, SrO 1.97, P2O5 0.63, H2O 3.20). Ranges are estimates.
Eudialyte (REE-bearing) | Silicate (added) | Na15Ca6(Fe2+,Mn2+)3Zr3Si(Si25O73)(O,OH,H2O)3(Cl,OH)2 | Lovozero Phase III eudialyte, EMP analysis sample 290, Table 4 of Minerals 2020, 10, 1036 (https://doi.org/10.3390/min10111036). Sm-Lu estimated from Lovozero ICP-MS patterns (same paper, Table 3) scaled to measured Nd and Y. H2O 1.0 estimated (not measured). | https://doi.org/10.3390/min10111036 https://doi.org/10.3390/min11060548 https://doi.org/10.3390/min3010094 https://www.handbookofmineralogy.org/pdfs/eudialyte.pdf | 101.18 | Measured EMP part: 100.04 - O=Cl 0.32 = 99.72; plus estimated HREE 0.46 and H2O 1.0. Kipawa (HOM) has RE2O3 6.4 (lumped), F 0.23, H2O 1.76; Norra Kärr eudialyte is Y/HREE-rich (Y2O3 up to ~3.4). Ranges are estimates.
Gadolinite-(Y) | Silicate (added) | Y2Fe2+Be2Si2O10 | Handbook of Mineralogy, gadolinite-(Y), analysis (3) near Yokkaichi, Mie Pref., Japan (EPMA); BeO 9.71 and H2O 0.46 calculated from stoichiometry; Pr, Eu, Tb, Tm are bracketed estimates in the source; '(Dy,La)2O3' 0.21 assigned to La2O3 | https://handbookofmineralogy.org/wp-content/uploads/2022/07/gadolinite-Y.pdf https://www.handbookofmineralogy.org/pdfs/gadolinite-Ce.pdf | 98.5 | BeO cannot be measured by EPMA; 9.71 is stoichiometric (Be=2 apfu). Range includes Ytterby (Y2O3 45.96, FeO 11.39, BeO 10.17 measured) and Douglas Co., Colorado (Ce2O3 11.10, Fe2O3 3.47). Ranges are estimates.
Zircon (HREE-bearing) | Silicate (added) | ZrSiO4 (+ xenotime-type (Y,HREE)3+ + P5+ = Zr4+ + Si4+) | Krudum granite, Czech Rep., EPMA sample 1283-21 (high-F Li-mica granite), Table 4 of Minerals 2018, 8, 287 (https://www.mdpi.com/2075-163X/8/7/287) | https://www.mdpi.com/2075-163X/8/7/287 https://doi.org/10.3390/min13111402 https://handbookofmineralogy.org/pdfs/zircon.pdf | 98.21 | Eu, Tb, Ho, Tm, Lu not analysed (0 in typical). Shitouping hydrothermal zircon: Yb2O3 1.15-2.14, F 0.71-1.16, SiO2 down to 23, ZrO2 down to 41, low totals (hydrous/metamict). Ordinary zircon: ZrO2 ~66.7, HfO2 ~1.2. Ranges are estimates.
Aeschynite-(Ce) | Nb-Ta-Ti oxide (added) | (Ce,Ca,Fe,Th)(Ti,Nb)2(O,OH)6 | Nasir, Theye & Massonne 2009, Open Mineral. J. 3:17, Table 1, anal. 9 (Sal apatite-dolomite carbonatite, E Oman, EPMA; H2O calculated) | https://www.911metallurgist.com/wp-content/uploads/2016/02/REE-Rich-Aeschynite-in-Apatite-Dolomite-Carbonatite-Eastern-Oman-Mountains.pdf https://www.handbookofmineralogy.org/pdfs/aeschynite-Ce.pdf https://www.mdpi.com/2075-163X/14/10/1029 | 98.18 | Oxide sum 98.32 minus O=F 0.14 = 98.18. No ThO2, U, Tb, Ho, Tm, Lu reported in source. Pegmatite/syenite aeschynite-(Ce) (Miass, Hidra): ThO2 ~15.4-15.8, FeO 3.2-4.3, Nb2O5 up to ~30. Bayan Obo: Nd2O3 up to 17.5. Ranges are estimates.
Euxenite-(Y) | Nb-Ta-Ti oxide (added) | (Y,Ca,Ce,U,Th)(Nb,Ta,Ti)2O6 | Szuszkiewicz et al. 2016, Can. Mineral. 54:879, Table 1, anal. P37/7 (unaltered euxenite-(Y), Julianna pegmatite, Piława Górna, Poland, EPMA) | https://www.researchgate.net/figure/REPRESENTATIVE-COMPOSITIONS-OF-EUXENITE-GROUP-MINERALS-FROM-THE-JULIANNA-PEGMATITES-AT_tbl1_317176289 https://www.handbookofmineralogy.org/pdfs/euxenite-Y.pdf https://www.mdpi.com/2075-163X/15/11/1206 | 98.82 | Lyndoch (Ontario) analysis is Nb-rich (Nb2O5 41.4) and hydrated (H2O+ 1.9). Altered grains: low Y (~8.9), higher Ca and Si. Ranges are estimates.
Fergusonite-(Y) | Nb-Ta-Ti oxide (added) | YNbO4 | Journal of the Russell Society 14 (2011), Table 1, 'Typical' fergusonite-(Y), Mourne Mountains, N. Ireland (ED-EPMA) https://cris.brighton.ac.uk/ws/files/285700/JRS%2014%20Fergusonite%2011-10-17%20Proofs.pdf | https://cris.brighton.ac.uk/ws/files/285700/JRS%2014%20Fergusonite%2011-10-17%20Proofs.pdf https://www.handbookofmineralogy.org/pdfs/fergusonite-Y.pdf https://www.mdpi.com/2075-163X/15/10/1027 https://www.mdpi.com/2075-163X/15/11/1206 | 100.18 | Ta and Fe not measured in the typical analysis. Ranges also from Cape Farewell (Ta2O5 6.3, H2O 1.49) and Egyptian pegmatites (FeO up to 4.45). Reported Mournes Tm2O3 max 2.19 looks unreliable; capped at 0.9. Ranges are estimates.
Loparite-(Ce) | Nb-Ta-Ti oxide (added) | (Na,Ce,Sr)(Ce,Th)(Ti,Nb)2O6 | Mitchell & Chakhmouradian 1996, Can. Mineral. 34:977, Table 3, anal. 1 (core, foyaite, Mt. Karnasurt, Lovozero, EPMA) https://www.rruff.net/doclib/cm/vol34/CM34_977.pdf | https://www.rruff.net/doclib/cm/vol34/CM34_977.pdf https://www.rruff.net/doclib/MinMag/Volume_63/63-4-519.pdf https://www.handbookofmineralogy.org/pdfs/loparite-Ce.pdf | 98.95 | Total Fe as FeO. Burpala loparite: lower Nb (~3.3) and higher Th (up to 5.2). Lueshite and metaloparite excluded. Ranges are estimates.
Samarskite-(Y) | Nb-Ta-Ti oxide (added) | YFe3+Nb2O8 | Capitani et al. 2016, Am. Mineral. 101:1679 (preprint), Table 2, anal. G1b (metamict samarskite-(Y), Garnet Codera dike, Italian Alps, WDS; FeO/Fe2O3 recalculated) http://www.minsocam.org/MSA/AmMin/Public_Access/2016_public/AM101P1679.pdf | http://www.minsocam.org/MSA/AmMin/Public_Access/2016_public/AM101P1679.pdf https://www.mdpi.com/2075-163X/9/5/313 https://www.handbookofmineralogy.org/pdfs/samarskite-Y.pdf | 99.33 | La, Ce, Pr, Eu, Tb, Ho, Er, Tm, Lu not measured in the typical analysis. Complete-REE analyses from Arvogno (totals 95.9-97.8) used for ranges: Y2O3 11.3-12.9, Ta2O5 20-32, FeOt ~9. Miass analysis includes H2O 1.22. Ranges are estimates.
Albite | Tectosilicate, feldspar (added, non-REE gangue) | NaAlSi3O8 | Handbook of Mineralogy, Albite, anal. (1) Alp Rischuna, Switzerland https://handbookofmineralogy.org/wp-content/uploads/2022/07/albite.pdf | https://handbookofmineralogy.org/wp-content/uploads/2022/07/albite.pdf | 100.31 | Non-REE gangue mineral. Min/max bounded by ideal NaAlSi3O8 (anal. 2) and the albite/oligoclase limit An10, Na0.9Ca0.1Al1.1Si2.9O8 (anal. 3). K2O max 0.5 is an estimate (minor Or component). Trace Fe, Sr, Ba not included.
Zircon | Nesosilicate (added, gangue) | ZrSiO4 | Handbook of Mineralogy, Zircon, anal. (1) Sitarampuram, India; U3O8 0.027 -> UO2. https://handbookofmineralogy.org/wp-content/uploads/2022/07/zircon.pdf | https://handbookofmineralogy.org/wp-content/uploads/2022/07/zircon.pdf | 100.77 | Ordinary (non-HREE) zircon. Range between anal. (1) and ideal ZrSiO4 (calculated). No range data for HfO2 beyond anal. (1).
Muscovite | Phyllosilicate, mica (added, gangue) | KAl2(Si3Al)O10(OH)2 | Handbook of Mineralogy, Muscovite, anal. (1) Blue Mountain, Methuen Twp., Canada. https://www.handbookofmineralogy.org/pdfs/muscovite.pdf | https://www.handbookofmineralogy.org/pdfs/muscovite.pdf | 100.05 | Range between anal. (1) and ideal KAl2(Si3Al)O10(OH)2 (anal. 2). F, Fe, Li not reported.
Quartz | Tectosilicate (added, gangue) | SiO2 | Handbook of Mineralogy, Quartz, Ideal SiO2 (source gives 'SiO2 with traces of other elements'). https://handbookofmineralogy.org/wp-content/uploads/2022/07/quartz.pdf | https://handbookofmineralogy.org/wp-content/uploads/2022/07/quartz.pdf | 100 | No analysis in source; stoichiometric SiO2. Min = max = typical (no range found).
Aegirine | Inosilicate, pyroxene (added, gangue) | NaFe3+Si2O6 | Handbook of Mineralogy, Aegirine, anal. (1) Itapirapuã, São Paulo, Brazil; H2O+ + H2O- summed. https://handbookofmineralogy.org/wp-content/uploads/2022/07/aegirine.pdf | https://handbookofmineralogy.org/wp-content/uploads/2022/07/aegirine.pdf | 99.95 | Range between anal. (1) and ideal NaFe3+Si2O6 (calculated).
Pachnolite | Halide, fluoride (added, gangue) | NaCaAlF6·H2O | Handbook of Mineralogy, Thomsenolite (dimorph of pachnolite), Ideal NaCaAlF6·H2O (anal. 2 of the thomsenolite page; pachnolite is its dimorph with identical composition). Element wt% converted: Na->Na2O, Ca->CaO, Al->Al2O3; F kept as element. https://www.handbookofmineralogy.org/pdfs/thomsenolite.pdf | https://www.handbookofmineralogy.org/pdfs/thomsenolite.pdf | 100 | Pachnolite page could not be retrieved; composition taken from its dimorph thomsenolite (same formula). Range between ideal and the Ivigtut thomsenolite analysis. Na, Ca, Al converted from element to oxide wt%.
Orthoclase | Tectosilicate, feldspar (added, gangue) | KAlSi3O8 | Handbook of Mineralogy, Orthoclase, anal. (1) Himalaya mine, Mesa Grande, California, EPMA; Rb2O 0.49 omitted (no Rb column). https://www.handbookofmineralogy.org/pdfs/orthoclase.pdf | https://www.handbookofmineralogy.org/pdfs/orthoclase.pdf | 100.19 | Range between anal. (1) and ideal KAlSi3O8 (anal. 2). Rb2O 0.49 in anal. (1) not included (no Rb column).
Hematite | Oxide (added, gangue) | α-Fe2O3 | Handbook of Mineralogy, Hematite, anal. (1) Franklin, New Jersey; Mn2O3 0.54 -> MnO 0.49, added to MnO 0.38. https://www.handbookofmineralogy.org/pdfs/hematite.pdf | https://www.handbookofmineralogy.org/pdfs/hematite.pdf | 100.35 | Range between anal. (1) and ideal Fe2O3 (calculated). Mn2O3 converted to MnO (no Mn2O3 column).
Magnetite | Oxide, spinel (added, gangue) | Fe2+Fe3+2O4 | Handbook of Mineralogy, Magnetite, anal. (1) Lovers Pit, Mineville, New York; MnO and Cr2O3 are in anal. (2) only. https://handbookofmineralogy.org/pdfs/magnetite.pdf | https://handbookofmineralogy.org/pdfs/magnetite.pdf | 100.11 | Range across anal. (1) Mineville, (2) Meier's Find, W. Australia (EPMA) and (3) ideal Fe3O4. Cr2O3 0.08 (anal. 2) omitted (no Cr column). 'trace' entries treated as 0.
Thorite | Nesosilicate (added) | (Th,U)SiO4 | Handbook of Mineralogy, Thorite, anal. (1) Tuolumne River, California (recalculated to 100%); RE2O3 0.54 entered as Ce2O3. https://www.handbookofmineralogy.org/pdfs/thorite.pdf | https://www.handbookofmineralogy.org/pdfs/thorite.pdf | 100 | Range between anal. (1) and ideal ThSiO4 (anal. 2). Unspecified RE2O3 0.54 entered as Ce2O3; 'rem.' 0.07 omitted.
Cryolite | Halide, fluoride (added, gangue) | Na3AlF6 | Handbook of Mineralogy, Cryolite, anal. (1) Ivigtut, Greenland; element wt% converted: Na->Na2O, Al->Al2O3; F kept as element. https://www.handbookofmineralogy.org/pdfs/cryolite.pdf | https://www.handbookofmineralogy.org/pdfs/cryolite.pdf | 99.7 | Range between anal. (1) and ideal Na3AlF6 (anal. 2). Na and Al converted from element to oxide wt%.
Cassiterite | Oxide (added) | SnO2 | Handbook of Mineralogy, Cassiterite, anal. (1) St. Michael's Mount, Cornwall, EPMA; remnant FeO 0.11, Nb2O5 0.03, WO3/TiO2/Ta2O5 0.01 each entered; In2O3, IrO2 omitted. https://www.handbookofmineralogy.org/pdfs/cassiterite.pdf | https://www.handbookofmineralogy.org/pdfs/cassiterite.pdf | 99.66 | Range between anal. (1) and ideal SnO2 (calculated). In2O3 0.04 and IrO2 0.01 omitted (no columns).
Nepheline | Tectosilicate, feldspathoid (added, gangue) | (Na,K)AlSiO4 | Handbook of Mineralogy, Nepheline, anal. (1) Monte Somma, Italy; H2O+ + H2O- summed. https://www.handbookofmineralogy.org/pdfs/nepheline.pdf | https://www.handbookofmineralogy.org/pdfs/nepheline.pdf | 100.16 | Single analysis in source; min = max = typical (no range found).
Hendricksite (Zn-mica) | Phyllosilicate, mica (added) | K(Zn,Mn)3Si3AlO10(OH)2 | Handbook of Mineralogy, Hendricksite, anal. (1) Franklin, New Jersey; 'H2O+ + F' 3.95 entered as H2O. https://www.handbookofmineralogy.org/pdfs/hendricksite.pdf | https://www.handbookofmineralogy.org/pdfs/hendricksite.pdf | 99.86 | Range between anal. (1) and (2), both Franklin, NJ. Anal. (1) reports H2O+ and F together (3.95) - entered as H2O. Li2O 0.04 in anal. (2) omitted (no Li column).
Plumbopyrochlore (hydroxyplumbopyrochlore) | Nb-Ta-Ti oxide, pyrochlore (added) | (Pb,□)2Nb2O6(OH) | Handbook of Mineralogy, Hydroxyplumbopyrochlore, Hydroxyplumbopyrochlore anal. (1) Jabal Sayid, Saudi Arabia, EPMA; H2O calculated. https://www.handbookofmineralogy.org/pdfs/Hydroxyplumbopyrochlore.pdf | https://www.handbookofmineralogy.org/pdfs/Hydroxyplumbopyrochlore.pdf | 99.9 | Plumbopyrochlore' was discredited in the 2010 pyrochlore-supergroup nomenclature; the Pb-dominant species used here is hydroxyplumbopyrochlore. Single analysis; min = max = typical (no range found).
Biotite (Fe-rich, annite) | Phyllosilicate, mica (added, gangue) | K(Fe2+,Mg)3AlSi3O10(OH,F)2 | Handbook of Mineralogy, Annite, Annite anal. (1) Moina skarn, Tasmania, EPMA. https://www.handbookofmineralogy.org/pdfs/annite.pdf | https://www.handbookofmineralogy.org/pdfs/annite.pdf | 97.87 | Biotite is a series name; Fe-rich end (annite) used as the Handbook has no 'biotite' page. Range across annite anal. (1) Moina, (2) Kawai mine, Japan (no H2O, total 94.90) and (3) ideal KFe3AlSi3O10(OH)2. Mg-rich biotite (phlogopite side) NOT covered. Anal. (1) has no H2O reported (total 97.87 incl. F, Cl); H2O 3.52 is from the ideal composition and enters the max only.
Columbite-(Fe) | Nb-Ta oxide, columbite group (added) | Fe2+Nb2O6 | Handbook of Mineralogy, Ferrocolumbite, anal. (1) Ånneröd, Norway. https://www.handbookofmineralogy.org/pdfs/ferrocolumbite.pdf | https://www.handbookofmineralogy.org/pdfs/ferrocolumbite.pdf | 99.89 | Range across anal. (1) Ånneröd, (2) Kings Mountain, N. Carolina (EPMA, Ta-rich) and (3) ideal FeNb2O6.
Columbite-(Mn) | Nb-Ta oxide, columbite group (added) | Mn2+Nb2O6 | Handbook of Mineralogy, Manganocolumbite, anal. (1) Old Mike mine, South Dakota; SnO2+WO3 0.88 entered as SnO2. https://www.handbookofmineralogy.org/pdfs/manganocolumbite.pdf | https://www.handbookofmineralogy.org/pdfs/manganocolumbite.pdf | 99.53 | Range across anal. (1) Old Mike mine, (2) Herbb #2 pegmatite, Virginia (EPMA, total Fe as FeO) and (3) ideal MnNb2O6. SnO2+WO3 reported together, entered as SnO2.
Spessartine | Nesosilicate, garnet (added, gangue) | Mn2+3Al2(SiO4)3 | Handbook of Mineralogy, Spessartine, anal. (1) Kinko mine, Yamaguchi, Japan https://www.handbookofmineralogy.org/pdfs/spessartine.pdf | https://www.handbookofmineralogy.org/pdfs/spessartine.pdf | 99.77 | Range between anal. (1) and ideal Mn3Al2(SiO4)3 (anal. 2). 'trace' TiO2, FeO, MgO treated as 0; natural spessartine usually has some almandine (Fe) component not covered here.
Schorl | Cyclosilicate, tourmaline (added, gangue) | NaFe2+3Al6(BO3)3Si6O18(OH)4 | Handbook of Mineralogy, Schorl, anal. (1) St. Andreasberg, Germany, EPMA; B2O3 calculated; Fe2O3+FeO 17.59 entered as FeO https://www.handbookofmineralogy.org/pdfs/schorl.pdf | https://www.handbookofmineralogy.org/pdfs/schorl.pdf | 99.74 | Range between anal. (1) and ideal NaFe3Al6(BO3)3Si6O18(OH)4 (calculated). Anal. (1) reports no H2O (total 99.74 without OH); total Fe entered as FeO.
Kaolinite | Phyllosilicate, clay (added, gangue) | Al2Si2O5(OH)4 | Handbook of Mineralogy, Kaolinite, anal. (1) Mikawo mine, Niigata, Japan; H2O+ + H2O- summed https://www.handbookofmineralogy.org/pdfs/kaolinite.pdf | https://www.handbookofmineralogy.org/pdfs/kaolinite.pdf | 100.77 | Range between anal. (1) and ideal Al2Si2O5(OH)4 (calculated). Pure clay mineral; the ion-adsorption clay ore (row 13) is a separate mixed-ore row.
Elbaite (Li-tourmaline) | Cyclosilicate, tourmaline (added) | Na(Li1.5Al1.5)Al6(BO3)3Si6O18(OH)4 | Handbook of Mineralogy, Elbaite, anal. (1) Elba, Italy https://handbookofmineralogy.org/pdfs/elbaite.pdf | https://handbookofmineralogy.org/pdfs/elbaite.pdf | 99.97 | Range between anal. (1) and ideal Na(Li1.5Al1.5)Al6(BO3)3Si6O18(OH)4 (calculated).
Clinochlore (Mg-chlorite) | Phyllosilicate, chlorite (added, gangue) | (Mg,Fe2+)5Al(Si3Al)O10(OH)8 | Handbook of Mineralogy, Clinochlore, anal. (1) Zillertal, Austria https://www.handbookofmineralogy.org/pdfs/clinochlore.pdf | https://www.handbookofmineralogy.org/pdfs/clinochlore.pdf | 100.1 | Range between anal. (1) and (2) Deer Park, Wyoming (Cr-rich). Cr2O3 7.88 in anal. (2) omitted (no Cr column); H2O+ + H2O- summed.
Chamosite (Fe-chlorite) | Phyllosilicate, chlorite (added, gangue) | (Fe2+,Mg)5Al(Si3Al)O10(OH)8 | Handbook of Mineralogy, Chamosite, anal. (1) Wickwar, England (recalculated to 100%); H2O+ + H2O- summed https://www.handbookofmineralogy.org/pdfs/chamosite.pdf | https://www.handbookofmineralogy.org/pdfs/chamosite.pdf | 100 | Range between anal. (1) and (2) Schmiedefeld, Germany.
Lepidolite | Phyllosilicate, mica (added) | K(Li,Al)3(Si,Al)4O10(F,OH)2 | Handbook of Mineralogy, Lepidolite, anal. (1) Stewart mine, Pala, California; H2O+ + H2O- summed; Rb2O 0.91, Cs2O 0.16 omitted https://www.handbookofmineralogy.org/pdfs/lepidolite.pdf | https://www.handbookofmineralogy.org/pdfs/lepidolite.pdf | 100.08 | Range between anal. (1) and (2) Radkovice, Czech Republic. Rb2O (0.91-1.69) and Cs2O (0.16-0.94) omitted (no Rb/Cs columns), so totals are ~1-2.6 wt% low.
Fluorapatite | Phosphate, apatite (added, gangue) | Ca5(PO4)3F | Handbook of Mineralogy, Fluorapatite, anal. (1) Gloserheia pegmatite, Froland, Norway; RE2O3 0.28 entered as Y2O3 0.10, Nd2O3 0.06, Gd2O3 0.06, Yb2O3 0.06 https://www.handbookofmineralogy.org/pdfs/fluorapatite.pdf | https://www.handbookofmineralogy.org/pdfs/fluorapatite.pdf | 100.07 | Ordinary (REE-poor) fluorapatite; the REE-bearing fluorapatite (row 8) is kept separately. Range between anal. (1) and ideal Ca5(PO4)3F (anal. 2).
Beryl | Cyclosilicate (added, gangue) | Be3Al2Si6O18 | Handbook of Mineralogy, Beryl, anal. (1) Mursinka, Russia, EPMA; LOI 0.70 entered as H2O https://handbookofmineralogy.org/pdfs/beryl.pdf | https://handbookofmineralogy.org/pdfs/beryl.pdf | 99.42 | Range across anal. (1) Mursinka, (2) Nuristan, Afghanistan (Cs-rich, EPMA) and (3) ideal Be3Al2Si6O18. Cs2O 3.79 and Rb2O 0.05 in anal. (2) omitted (no columns); LOI entered as H2O.
Montebrasite | Phosphate (added) | LiAl(PO4)(OH,F) | Handbook of Mineralogy, Montebrasite, anal. (1) Tanco pegmatite, Canada; H2O+ + H2O- summed https://www.handbookofmineralogy.org/pdfs/montebrasite.pdf | https://www.handbookofmineralogy.org/pdfs/montebrasite.pdf | 100.09 | Range between anal. (1) and ideal LiAl(PO4)(OH,F) with OH:F = 1:1 (anal. 2).
Oligoclase (plagioclase An10-30) | Tectosilicate, feldspar (added, gangue) | (Na,Ca)(Al,Si)4O8 | Handbook of Mineralogy, Oligoclase, anal. (1) Monteagle, Ontario, Canada http://www.handbookofmineralogy.org/pdfs/oligoclase | http://www.handbookofmineralogy.org/pdfs/oligoclase | 100.25 | Range across anal. (1) and the An10 and An30 end compositions (anal. 2, 3) that bound oligoclase.
Corundum | Oxide (added, gangue) | Al2O3 | Handbook of Mineralogy, Corundum, Ideal Al2O3 (source: 'nearly pure Al2O3, with traces of Fe, Ti, and Cr') https://www.handbookofmineralogy.org/pdfs/corundum.pdf | https://www.handbookofmineralogy.org/pdfs/corundum.pdf | 100 | No analysis in source; stoichiometric Al2O3. Min = max = typical (no range found). Trace Fe, Ti, Cr not included.
Spodumene | Inosilicate, pyroxene (added) | LiAlSi2O6 | Handbook of Mineralogy, Spodumene, anal. (1) Pala, California; '<0.02' MgO, CaO treated as 0 https://www.handbookofmineralogy.org/pdfs/spodumene.pdf | https://www.handbookofmineralogy.org/pdfs/spodumene.pdf | 99.44 | Range between anal. (1) and ideal LiAlSi2O6 (calculated).
Calcite | Carbonate (added, gangue) | CaCO3 | Handbook of Mineralogy, Calcite, anal. (1) Monterey Formation, California; CO2 calculated https://www.handbookofmineralogy.org/pdfs/calcite.pdf | https://www.handbookofmineralogy.org/pdfs/calcite.pdf | 99.99 | Range between anal. (1) and ideal CaCO3 (anal. 2).
Sphalerite | Sulfide (added) | (Zn,Fe)S | Handbook of Mineralogy, Sphalerite, anal. (1) Sonora, Mexico; element wt% converted Zn->ZnO, Fe->FeO; S as sulfide S with O≡S correction https://www.handbookofmineralogy.org/pdfs/sphalerite.pdf | https://www.handbookofmineralogy.org/pdfs/sphalerite.pdf | 99.91 | Source gives element wt%; metals entered as oxides and S in the new 'S (sulfide)' column; the −O≡S term in the correction column removes the extra oxygen, so element totals match the source. Range across (1) Sonora, (2) St. Christoph mine, France (Fe-rich marmatite) and (3) ideal ZnS. Cd 0.28 in anal. (1) omitted (no Cd column).
Crandallite | Phosphate, alunite supergroup (added) | CaAl3(PO4)(PO3OH)(OH)6 | Handbook of Mineralogy, Crandallite, anal. (1) Brooklyn mine, Utah (after deduction of 35.13% insolubles); H2O+ + H2O- summed https://www.handbookofmineralogy.org/pdfs/crandallite.pdf | https://www.handbookofmineralogy.org/pdfs/crandallite.pdf | 100.4 | Range across anal. (1) Brooklyn mine, Utah, (2) Alto Benedito pegmatite, Brazil (Sr-rich, Ca:Sr 0.56:0.44) and (3) ideal CaAl3(PO4)(PO3OH)(OH)6.
Kesterite | Sulfide, stannite group (added) | Cu2(Zn,Fe)SnS4 | Handbook of Mineralogy, Kesterite, anal. (1) Kester deposit, Russia; element wt% converted Cu->Cu2O, Zn->ZnO, Fe->FeO, Sn->SnO2; S as sulfide S with O≡S correction; remainder (Sb 0.90, Mn 0.07, Se 0.01) omitted https://www.handbookofmineralogy.org/pdfs/kesterite.pdf | https://www.handbookofmineralogy.org/pdfs/kesterite.pdf | 98.03 | Source gives element wt%. Metals entered as Cu2O, ZnO, FeO, SnO2 (oxide O = 1 per S, so the −O≡S term removes it and element totals match the source). Range across (1) Kester deposit, (2) St. Michael's Mount, England (EPMA) and ideal Cu2ZnSnS4 (calculated). Sb 0.90 in anal. (1) omitted (no Sb column).
Lithiophilite | Phosphate, triphylite group (added) | Li(Mn2+,Fe2+)PO4 | Handbook of Mineralogy, Lithiophilite, anal. (1) Buckfield, Maine; 'insol.' 0.16 omitted https://handbookofmineralogy.org/pdfs/lithiophilite.pdf | https://handbookofmineralogy.org/pdfs/lithiophilite.pdf | 100.63 | Range across anal. (1) Buckfield, Maine, (2) Foote mine, N. Carolina (EPMA, Li2O by difference) and (3) Li(Mn,Fe)PO4 with Mn:Fe = 1:1 (the lithiophilite/triphylite boundary). 'trace' CaO treated as 0.
Rhodochrosite | Carbonate (added, gangue) | Mn2+CO3 | Handbook of Mineralogy, Rhodochrosite, anal. (1) Ljubija district, Bosnia-Herzegovina https://www.handbookofmineralogy.org/pdfs/rhodochrosite.pdf | https://www.handbookofmineralogy.org/pdfs/rhodochrosite.pdf | 100.41 | Range between anal. (1) and ideal MnCO3 (anal. 2). 'trace' MgO treated as 0.

## Orig_Main REE Minerals
Mineral | Formula | REEs Typically Present | Indicative Per-REE Oxide (wt%) | Combined REE Content (wt%)
Monazite | (Ce,La,Nd,Th)PO4 | Ce, La, Nd, Pr, Sm (± minor HREE) | Ce2O3:29–37; La2O3:17–22; Nd2O3:6–14; Pr6O11:1–2; Sm2O3:0.2–1; Y2O3<=4 | 50–78 wt% REO
Bastnäsite | (Ce,La)(CO3)F | Ce, La, Nd, Pr (± Sm) | Ce2O3~49; La2O3~33; Nd2O3~12; Pr6O11 4–5; Sm2O3~0.8 | 60–70 wt% REO
Xenotime | YPO4 | Y, Dy, Er, Yb, Gd, Tb, Ho, Lu | Y2O3:46–61; Dy2O3:4–6; Er2O3:3–4; Yb2O3:3–4 | 54–65 wt% REO
Parisite | Ca(Ce,La)(CO3)2F2 | Ce, La, Nd, Pr | Ce2O3:25–35; La2O3:15–20; Nd2O3:5–8 | 40–55 wt% REO
Synchysite | (Ce,Ca)(CO3)2F | Ce, La, Nd, Pr | Ce2O3:20–30; La2O3:10–15; Nd2O3:4–6 | 35–50 wt% REO
Allanite | (Ce,Ca,Y)2(Al,Fe)3(SiO4)3(OH) | Ce, La, Nd, Y | Ce2O3:8–15; La2O3:5–10; Nd2O3:2–6; Y2O3:1–3 | 15–25 wt% REO
Apatite | Ca5(PO4)3(F,Cl,OH) | Ce, La, Nd | Ce2O3:0.5–1.5; La2O3:0.3–1; Nd2O3:0.2–0.8 | 0.5–3 wt% REO

## Orig_Additional Minerals
Mineral | Formula | Combined REO wt% | Notes
Florencite group | (REE-Al)PO4·OH | 30–50 | Ce,La,Nd,Y
Cerianite | CeO2 | 80–90 | Ce dominant
Pyrochlore | (Na,Ca)2Nb2O6(OH,F) | 2–10 | Minor REE
Ancylite | (Sr,REE)(CO3)2·H2O | 30–50 | Ce,La,Nd
Ion-adsorption clays | Kaolinite/Halloysite | 0.1–0.5 | Adsorbed REE